## README
tinyrocs
Bill of Materials / for a small and efficient / AI Cluster

tinyrocs tabs: / Bill of Materials for tinyrocs as deployed, / and possible configurations.

GPU, Liquid, PCI, etc. tabs: / Options and configurations / for subcomponents.

wetrocs: / Bill of materials for / immersion cooled node

Upstream:
tinybox BoM tab: / is built based on comments from tinygrad. / Not confirmed or verified, / much speculation...
https://github.com/tinygrad/tinybox
This tinyrocs project / is not related to tinygrab corp.

License:
CC By SA 4.0 International

Copyright (C) 2023, 2024 Jeff Moe

https://tinyrocs.foo
https://spacecruft.org/deepcrayon/tinyrocs

## tinyrocs
Name	Description	Manufacturer	Manufacturer / Part Number	Supplier	Supplier / Part Number	Quantity	Price	Subtotal	% of / Total	Comment	Status	Mfg URL	Supplier URL	Data Sheet	Manual	Safety Data / Data (SDS)
tinyrocs-01 node
RX 7900 XTX AQUA	Liquid Cooling	ASRock	RX7900XTX AQ 24GO	NewEgg	N82E16814930079	6	$1,399.00	$8,394.00	53%		Received	https://www.asrock.com/Graphics-Card/AMD/Radeon%20RX%207900%20XTX%20AQUA%2024GB%20OC/index.asp	https://www.newegg.com/asrock-radeon-rx-7900-xtx-rx7900xtx-aq-24go/p/N82E16814930079		https://download.asrock.com/Manual/QIG/Graphics%20Card%20Series_multiQIG.pdf
AMD Epyc CPU	2GHz, 64 core, SP3	AMD	Epyc 7662	ebay		1	$1,499.00	$1,499.00	9%		Works.	https://www.amd.com/en/products/cpu/amd-epyc-7662		https://www.amd.com/system/files/documents/product-brief-7002.pdf
Motherboard	7 PCI slots, 1 socket	ASRock	ROMED8-T2	NewEgg	N82E16813140044	1	$629.00	$629.00	4%	2x Intel 10G RJ45	Received	https://www.asrockrack.com/general/productdetail.asp?Model=ROMED8-2T/BCM#Specifications	https://www.newegg.com/asrock-rack-romed8-2t/p/N82E16813140044		https://download.asrock.com/Manual/ROMED8-2TBCM.pdf
ATX 1500 Watt PSU	Ultra-Low Noise Platinum	Corsair	CP-9020261-NA	NewEgg	N82E16817139288	1	$269.99	$269.99	2%	2x?		https://www.corsair.com/us/en/p/psu/cp-9020261-na/hx1500i-fully-modular-ultra-low-noise-platinum-atx-1500-watt-pc-power-supply-cp-9020261-na	https://www.newegg.com/corsair-hx1500i-cp-9020215-na-1500w/p/N82E16817139288		https://assets.corsair.com/image/upload/v1701372411/documents/49_002658_AA_WW_HXi_Series_QSG_Web.pdf
Memory, 256G total	32GB DDR4-3200 RDIMM	Micron		memory.net		4	$66.00	$264.00	2%	Check price.		https://www.micron.com/products/dram-modules/rdimm/part-catalog/mta36asf8g72pz-3g2	https://memory.net/product/mta36asf8g72pz-3g2-micron-1x-64gb-ddr4-3200-rdimm-pc4-25600r-dual-rank-x4-module/	https://media-www.micron.com/-/media/client/global/documents/products/data-sheet/modules/rdimm/ddr4/ddr4_rdimm_core.pdf	https://media-www.micron.com/-/media/client/global/documents/products/data-sheet/modules/rdimm/ddr4/asf36c8gx72pz.pdf?rev=52efd03dbf8648a5b59fdc7d1cd4bb31
EK-Quantum Vector² TUF RX 7900 XTX D-RGB Nickel Plexi	Waterblock for GPU	ekwb	3831109904268	ekwb	3831109904268	1	$257.99	$257.99	2%		Works.	https://www.ekwb.com/shop/ek-quantum-vector2-tuf-rx-7900-xtx-d-rgb			https://www.ekwb.com/shop/EK-IM/EK-IM-3831109904268.pdf
ATX 1600 Watt PSU	1600W Power Supply Gold	EVGA	220-GP-1600-X1	NewEgg	N82E16817438191	1	$229.99	$229.99	1%		Received	https://www.evga.com/products/product.aspx?pn=220-GP-1600-X1	https://www.newegg.com/evga-supernova-1600-g-220-gp-1600-x1-1600w/p/N82E16817438191?Item=N82E16817438191
PCI-E 4.0 x16 to x16 turn 0 degree splint vertical extension silver cables	Re-Driver IC Integrated, 150mm	ADT-Link	R33BK-SI 4.0	ADT-Link	R33BK-SI 4.0	2	$100.00	$200.00	1%	XXX confirm PN		https://www.adt.link/product/R33V5.html	http://www.adt.link/product/R33V5-Shop.html
PCI-E 4.0 x16 to x16 turn 0 degree splint vertical extension silver cables	Re-Driver IC Integrated, 200mm	ADT-Link	R33BK-SI 4.0	ADT-Link	R33BK-SI 4.0	2	$100.00	$200.00	1%	XXX confirm PN		https://www.adt.link/product/R33V5.html	http://www.adt.link/product/R33V5-Shop.html
Eisblock Aurora Acryl RX 7900XTX/XT Taichi/Phantom	Waterblock for GPU	Alphacool	13434	Alphacool	13434	1	$145.44	$145.44	1%		Works.		https://shop.alphacool.com/en/shop/gpu-water-cooling/amd/13434-alphacool-eisblock-aurora-acryl-rx-7900xtx/xt-taichi/phantom-with-backplate
EK-Pro CPU WB sTR Rack - Nickel + Acetal	Server grade CPU water block for 1U	ekwb	3831109844076	ekwb	3831109844076	1	$143.99	$143.99	1%		Works.	https://www.ekwb.com/shop/ek-pro-cpu-wb-str-rack-nickel-acetal	https://www.ekwb.com/shop/ek-pro-cpu-wb-str-rack-nickel-acetal
Rubber feet				SDP/SI		4	$1.00	$4.00	0%		Works.
EK-Pro QDC Kit P360 AMD sTR/SP3	CPU Liquid Cooling Kit	ekwb	3831109894248	ekwb	3831109894248	0	$638.39	$0.00	0%	Component prices.	Works.	https://www.ekwb.com/shop/ek-pro-qdc-kit-p360-amd-str-sp3	https://www.ekwb.com/shop/ek-pro-qdc-kit-p360-amd-str-sp3
Network Card	Infiniband	Mellanox				0	$250.00	$0.00	0%		Check usage
Subtotal	$12,237.40

Cluster
Smart-UPS 1500VA LCD RM 2U 120V	1500VA / 1000W	APC Schneider Electric	SMT1500RM2UC	CDW	4818706	2	$856.99	$1,713.98	11%	110V.	Need larger.		https://www.cdw.com/product/apc-smart-ups-1500va-smartconnect-port-sinewave-2u-rackmount-lcd-120v/4818706
EK-Quantum Inertia D5 PWM D-RGB - Acetal	Pump	ekwb	3831109821947	ekwb	3831109821947	1	$170.99	$170.99	1%		Works.	https://www.ekwb.com/shop/ek-quantum-inertia-d5-pwm-d-rgb-acetal	https://www.ekwb.com/shop/ek-quantum-inertia-d5-pwm-d-rgb-acetal
EK-Loop Fan FPT 120 - Black (550-2300rpm)	Fans	ekwb	3831109900000	ekwb	3831109900000	8	$17.99	$143.92	1%		Works.	https://www.ekwb.com/shop/ek-loop-fan-fpt-120-black-550-2300rpm	https://www.ekwb.com/shop/ek-loop-fan-fpt-120-black-550-2300rpm
EK-Pro G1/4 Barb Fitting 10mm - Nickel	Barb Fitting	ekwb	3831109904749	ekwb	3831109904749	19	$5.59	$106.21	1%		Works.	https://www.ekwb.com/shop/ek-pro-fitting-barb-opti-10mm-g1-4-ni	https://www.ekwb.com/shop/ek-pro-fitting-barb-opti-10mm-g1-4-ni
Monitor Stand		Humanscale				1	$100.00	$100.00	1%		Works.
Short table	2.5ft X 5ft ?					1	$100.00	$100.00	1%		Works.
Table	3ft X 6ft ?					1	$100.00	$100.00	1%		Works.
VGA Monitor	15 pin VGA					1	$100.00	$100.00	1%		Works.
EK-RES X3 150	Reservoir	ekwb	3831109841013	ekwb	3831109841013	1	$79.99	$79.99	1%		Works.	https://www.ekwb.com/shop/ek-res-x3-150	https://www.ekwb.com/shop/ek-res-x3-150
250W PSU						1	$75.00	$75.00	0%	Radiator fans.	Works.
UV-Resistant Soft EPDM Rubber Tubing for Air&Water	Opaque Black, 3/8" ID, 5/8" OD			McMaster-Carr	9776T11	1	$59.00	$59.00	0%	25 feet.	Works.
End table						1	$50.00	$50.00	0%		Works.
Keyboard	Small keyboard	System76				1	$50.00	$50.00	0%		Works.
G1/4" Adjustable Aqua Link Pipe (16-22mm)		Bitspower	BP-DG14AALPM	TitanRig	03-60-BP-0243-04-ON	5	$9.99	$49.95	0%				https://www.titanrig.com/bitspower-g14-adjustable-aqua-link-pipe-16-22mm-0360bp024300xx.html
45 silver matte M						4	$10.00	$40.00	0%		Works.
Ethernet cables						2	$20.00	$40.00	0%		Works.
Extender M/M						4	$10.00	$40.00	0%		Works.
Valve						1	$35.00	$35.00	0%		Works.
EK-PLUG G1/4 CSQ-Bridge	Plugs	ekwb	3830046999153	ekwb	3830046999153	11	$2.49	$27.39	0%		Works.	https://www.ekwb.com/shop/ek-plug-g1-4	https://www.ekwb.com/shop/ek-plug-g1-4
Filter						1	$25.00	$25.00	0%		Works.
Flow Meter						1	$25.00	$25.00	0%		Works.
45 silver bright F						2	$10.00	$20.00	0%		Works.
90 silver bright						2	$10.00	$20.00	0%		Works.
ESD Mat	Blue table mat			McMaster-Carr		1	$20.00	$20.00	0%		Works.
EK-Pro Clamp 10/17 - 20 pack	Tube clamps	ekwb	3831109909164	ekwb	3831109909164	19	$1.00	$18.99	0%		Works.	https://www.ekwb.com/shop/ek-pro-clamp-10-17-20-pack	https://www.ekwb.com/shop/ek-pro-clamp-10-17-20-pack
Check valve						1	$15.00	$15.00	0%		Works.
Valve						1	$15.00	$15.00	0%		Works.
VGA Cable	15 pin VGA					1	$15.00	$15.00	0%		Works.
EK-Quantum Surface P360M - Black	Radiator	ekwb	3831109838419	ekwb	3831109838419	1	$14.99	$14.99	0%		Works.	https://www.ekwb.com/shop/ek-quantum-surface-p360m-black	https://www.ekwb.com/shop/ek-quantum-surface-p360m-black
EK-Tube ZMT Matte Black 15,9/9,5mm	= EK-Tube ZMT Matte Black 16/10mm ?	ekwb	3830046999184	ekwb	3830046999184	2	$6.49	$12.98	0%		Works.	https://www.ekwb.com/shop/ek-tube-zmt-matte-black-16-10mm	https://www.ekwb.com/shop/ek-tube-zmt-matte-black-16-10mm
Gaffer Tape				BH Photo		1	$10.00	$10.00	0%		Works.
USB Cable	Keyboard cable					1	$10.00	$10.00	0%		Works.
Electrical tape				McMaster-Carr		1	$5.00	$5.00	0%		Works.
Velcro Straps						5	$1.00	$5.00	0%		Works.
Subtotal	$3,313.39

Tools
4V Multiposition-Grip Cordless Screwdriver		Milwaukee		McMaster-Carr	7183A45	1	$197.12	$197.12	1%		Works.
Screwdriver bits						1	$50.00	$50.00	0%		Works.
EK-Leak Tester	Leak Tester	ekwb	3831109848388	ekwb	3831109848388	1	$32.99	$32.99	0%		Works.	https://www.ekwb.com/shop/ek-loop-leak-tester-flex	https://www.ekwb.com/shop/ek-loop-leak-tester-flex		https://www.ekwb.com/shop/EK-IM/EK-IM-3831109848388.pdf
6 in Vise-Grip Pliers	6LN	IRWIN	IRHT82583	Zoro	G7559153	1	$17.69	$17.69	0%	Not exact one.	Works.	https://www.irwintools.com/product/irht82583/vise-grip-fast-release-6ln-long-nose-locking-pliers-wire-cutter-6	https://www.zoro.com/irwin-6-in-irwin-vise-grip-hex-key-adjusting-screw-knurled-grip-locking-plier-irht82583/i/G7559153/
Scissors						1	$10.00	$10.00	0%		Works.
13mm Wrench						1	$5.00	$5.00	0%		Works.
Flathead screwdriver	Long					1	$5.00	$5.00	0%		Works.
EK-Loop Multi Allen Key	Cheap tool	ekwb	3830046996213	ekwb	3830046996213	1	$2.99	$2.99	0%		Meh.	https://www.ekwb.com/shop/ek-loop-multi-allen-key-6mm-8mm-9mm	https://www.ekwb.com/shop/ek-loop-multi-allen-key-6mm-8mm-9mm
Subtotal	$320.79

Consumables
EK-CryoFuel Clear Premix (1000ml)	Coolant	ekwb	3831109813256	ekwb	3831109813256	4	$18.99	$75.96	0%		Works.	https://www.ekwb.com/shop/ek-cryofuel-clear-premix-1000ml	https://www.ekwb.com/shop/ek-cryofuel-clear-premix-1000ml			https://www.ekwb.com/shop/EK-IM/EK-IM-3831109813256.pdf
Cleaning Solution		ekwb		ekwb		1	$20.00	$20.00	0%		Works.
EK-TIM Ectotherm	Thermal compound, 8.5 W/mK	ekwb	3830046998453	ekwb	3830046998453	1	$5.99	$5.99	0%		Works.	https://www.ekwb.com/shop/ek-tim-ectotherm-5g	https://www.ekwb.com/shop/ek-tim-ectotherm-5g
Silver Sharpie						1	$1.00	$1.00	0%		Works.
Subtotal	$102.95

						Total		$15,974.53	100.00%	6 GPU 144G

## Motherboards
Name	Description	Manufacturer	Manufacturer / Part Number	Supplier	Supplier / Part Number	Quantity	Price	Subtotal	% of / Total	Comment	Status	Mfg URL	Supplier URL	Data Sheet	Manual	Safety Data / Data (SDS)
AMD Epyc Motherboard	7 PCI 4.0 slots, 1 socket	ASRock	ROMED8-T2	NewEgg	N82E16813140044	1	$629.00	$629.00		2x Intel 10G, SP3	Received	https://www.asrockrack.com/general/productdetail.asp?Model=ROMED8-2T#Specifications	https://www.newegg.com/asrock-rack-romed8-2t/p/N82E16813140044
AMD Epyc Motherboard	7 PCI 4.0 slots, 1 socket	ASRock	ROMED8-T2/BCM	NewEgg	9SIA1K6JHA1522	1	$771.39	$771.39		2x Broadcom 10G, SP3		https://www.asrockrack.com/general/productdetail.asp?Model=ROMED8-2T/BCM#Specifications	https://www.newegg.com/asrock-rack-romed8-2t-bcm-amd-epyc/p/N82E16813140096		https://download.asrock.com/Manual/ROMED8-2TBCM.pdf
AMD Ryzen Threadripper PRO 7000 WX-Series	7 PCI 5.0 slots, 1 sWRX8 socket	ASUS	Pro WS WRX90E-SAGE SE			1	$0.00	$0.00		2x Intel 10G, sTR5		https://www.asus.com/motherboards-components/motherboards/workstation/pro-ws-wrx90e-sage-se/
AMD Ryzen Threadripper PRO 7000 WX-Series	7 PCI 5.0 slots, 1 sWRX8 socket	ASUS	Pro WS WRX90E-SAGE SE WIFI	NewEgg	N82E16813119630	1	$999.00	$999.00		2x Intel 10G, sTR5 wifi		https://www.asus.com/us/motherboards-components/motherboards/workstation/pro-ws-wrx80e-sage-se-wifi/	https://www.newegg.com/asus-rog-strix-x670e-e-gaming-wifi/p/N82E16813119630
AMD Ryzen Threadripper PRO 7000 WX-Series	7 PCI 5.0 slots, 1 sWRX8 socket	ASUS	Pro WS WRX90E-SAGE SE WIFI	ASUS		1	$999.00	$999.00		2x Intel 10G, sTR5 wifi		https://www.asus.com/us/motherboards-components/motherboards/workstation/pro-ws-wrx80e-sage-se-wifi/	https://shop.asus.com/us/90mb1e60-m0aay0-pro-ws-wrx80e-sage-se-wifi-ii.html
AMD Ryzen Threadripper Motherboard	7 PCI 4.0 slots, 1 socket	ASRock	WRX80D8-2T	NewEgg	N82E16813140095	1	$489.00	$489.00		2x Intel 10G		https://www.asrockrack.com/general/productdetail.asp?Model=WRX80D8-2T#Specifications	https://www.newegg.com/asrock-rack-wrx80d8-2t-supports-amd-ryzen-threadripper-pro-5000wx-3000wx/p/N82E16813140095		https://download.asrock.com/Manual/WRX80D8-2T.pdf
AMD Ryzen Threadripper PRO Workstation Board	6 PCI 4.0 slots, 1 sWRX8 socket	Gigabyte	MC62-G40	NewEgg	9SIA0ZXJW36405	1	$795.25	$795.25		2x Intel 10G		https://www.gigabyte.com/Enterprise/Server-Motherboard/MC62-G40-rev-10	https://www.newegg.com/gigabyte-mc62-g40-amd-ryzen/p/N82E16813145382
WRX80 CREATOR R2.0 AMD WRX80	7 PCI 4.0 slots, 1 sWRX8 socket	ASRock		NewEgg	N82E16813162096	1	$899.99	$899.99		2x Aquantia 10G			https://www.newegg.com/asrock-wrx80-creator-r2-0/p/N82E16813162096

## CPUs
Name	Description	Manufacturer	Manufacturer / Part Number	Supplier	Supplier / Part Number	Quantity	Price	Subtotal	% of / Total	Comment	Status	Mfg URL	Supplier URL	Data Sheet	Manual	Safety Data / Data (SDS)
Epyc 7662	64 core 2GHz SP3 7002 Series	AMD	100-000000137	ebay		1	$1,499.00	$1,499.00				https://www.amd.com/en/products/cpu/amd-epyc-7662		https://www.amd.com/system/files/documents/product-brief-7002.pdf		https://www.amd.com/en/product/8961
Epyc 7662	64 core 2GHz SP3 7002 Series	AMD	100-000000137	ebay		1	$999.00	$999.00				https://www.amd.com/en/products/cpu/amd-epyc-7662		https://www.amd.com/system/files/documents/product-brief-7002.pdf		https://www.amd.com/en/product/8961
Epyc 7662	64 core 2GHz SP3 7002 Series	AMD	100-000000137	NewEgg	9SIATRNGPR5414	1	$3,261.10	$3,261.10					https://www.newegg.com/amd-epyc-7662-socket-sp3/p/N82E16819113643
Epyc 7662	64 core 2GHz SP3 7002 Series	AMD	100-000000137WOF			1	$0.00	$0.00		Boxed MPN			https://www.newegg.com/amd-epyc-7662-socket-sp3/p/N82E16819113643

Ryzen Threadripper 3955WX	16 core 3.9GHz Swrx8 Castle Peak	AMD	100-000000167	NewEgg	9SIBR2DK408272	1	$1,372.00	$1,372.00					https://www.newegg.com/p/3C6-00C4-00035
Ryzen Threadripper 3975WX	32 core 3.5GHz Swrx8 Castle Peak	AMD	100-000000086	NewEgg	9SIBGW7K7S9188	1	$2,578.87	$2,578.87					https://www.newegg.com/amd-ryzen-threadripper-pro-3975wx/p/N82E16819113677
Ryzen Threadripper 3995WX	64 core 2.7GHz Swrx8 Castle Peak	AMD	100-000000087	NewEgg	9SIASGMJY57776	1	$5,699.99	$5,699.99					https://www.newegg.com/amd-ryzen-threadripper-pro-3995wx/p/N82E16819113675
Ryzen Threadripper 5955WX	16 core 4.0GHz Swrx8 Chagall	AMD	100-000000447	NewEgg	N82E16819113776	1	$1,099.00	$1,099.00					https://www.newegg.com/amd-ryzen-threadripper-pro-5955wx/p/N82E16819113776
Ryzen Threadripper 5965WX	24 core 3.8GHz Swrx8 Chagall	AMD	100-000000446	NewEgg	N82E16819113765	1	$2,099.00	$2,099.00					https://www.newegg.com/amd-ryzen-threadripper-pro-5965wx/p/N82E16819113765
Ryzen Threadripper 5975WX	32 core 3.6GHz Swrx8 Chagall	AMD	100-000000445	NewEgg	N82E16819113764	1	$2,899.00	$2,899.00					https://www.newegg.com/amd-ryzen-threadripper-pro-5975wx/p/N82E16819113764
Ryzen Threadripper 5995WX	64 core 2.7GHz Swrx8 Chagall	AMD	100-000000444	NewEgg	N82E16819113763	1	$6,049.00	$6,049.00					https://www.newegg.com/amd-ryzen-threadripper-pro-5995wx/p/N82E16819113763
Ryzen Threadripper 7945WX	12 core 4.7GHz	AMD		NewEgg		1	$0.00	$0.00
Ryzen Threadripper 7955WX	16 core 4.5GHz	AMD		NewEgg		1	$0.00	$0.00
Ryzen Threadripper 7965WX	24 core 4.2GHz	AMD		NewEgg	N82E16819113805	1	$2,649.00	$2,649.00					https://www.newegg.com/amd-threadripper-pro-7965wx-350w-sp6-ryzen-threadripper-7000-series/p/19-113-805?Item=19-113-805
Ryzen Threadripper 7975WX	32 core 4.0GHz	AMD		NewEgg	N82E16819113807	1	$3,899.00	$3,899.00					https://www.newegg.com/amd-threadripper-pro-7975wx-350w-sp6-ryzen-threadripper-7000-series/p/19-113-807?Item=19-113-807
Ryzen Threadripper 7985WX	64 core 3.2GHz	AMD		NewEgg		1	$0.00	$0.00
Ryzen Threadripper 7995WX	96 core 2.5GHz	AMD		NewEgg	N82E16819113810	1	$9,999.00	$9,999.00					https://www.newegg.com/amd-threadripper-pro-7995wx-350w-sp6-ryzen-threadripper-7000-series/p/N82E16819113810

CPU QVL / ASRock ROMED8-T2										Incomplete		https://www.asrockrack.com/general/productdetail.asp?Model=ROMED8-2T#CPU
Epyc 7662	64 core 2.0GHz SP3 Rome	AMD	100-000000137									https://www.amd.com/en/products/cpu/amd-epyc-7662		https://www.amd.com/system/files/documents/product-brief-7002.pdf
Epyc 7001	SP3	AMD	Various
Epyc 7002	SP3	AMD	Various
Epyc 7003	SP3	AMD	Various
Rome Core	SP3	AMD	Various
Naples Core	SP3	AMD	Various
MILAN Core	SP3	AMD	Various
MILAN-X Core	SP3	AMD	Various

CPU QVL / ASRock WRX80D8-2T												https://www.asrockrack.com/general/productdetail.asp?Model=WRX80D8-2T#CPU
Ryzen Threadripper 5995WX	64 core 2.7GHz Swrx8 Chagall	AMD	100-000000444
Ryzen Threadripper 5975WX	32 core 3.6GHz Swrx8 Chagall	AMD	100-000000445
Ryzen Threadripper 5965WX	24 core 3.8GHz Swrx8 Chagall	AMD	100-000000446
Ryzen Threadripper 5955WX	16 core 4.0GHz Swrx8 Chagall	AMD	100-000000447
Ryzen Threadripper 3955WX	16 core 3.9GHz Swrx8 Castle Peak	AMD	100-000000167
Ryzen Threadripper 3975WX	32 core 3.5GHz Swrx8 Castle Peak	AMD	100-000000086
Ryzen Threadripper 3995WX	64 core 2.7GHz Swrx8 Castle Peak	AMD	100-000000087

## CPU DTC Cooling
Name	Description	Manufacturer	Manufacturer / Part Number	Supplier	Supplier / Part Number	Quantity	Price	Subtotal	% of / Total	Comment	Status	Mfg URL	Supplier URL	Data Sheet	Manual	Safety Data / Data (SDS)
Motherboard and System Liquid Cooling
EK-Pro QDC Kit P360 AMD sTR/SP3	CPU Liquid Cooling Kit	ekwb	3831109894248	ekwb	3831109894248	1	$638.39	$638.39		Full kit.	Received	https://www.ekwb.com/shop/ek-pro-qdc-kit-p360-amd-str-sp3	https://www.ekwb.com/shop/ek-pro-qdc-kit-p360-amd-str-sp3
EK-Pro QDC Kit P360 AMD sTR/SP3 Parts
EK-Quantum Inertia D5 PWM D-RGB - Acetal	Pump	ekwb	3831109821947	ekwb	3831109821947	1	$170.99	$170.99	23%			https://www.ekwb.com/shop/ek-quantum-inertia-d5-pwm-d-rgb-acetal	https://www.ekwb.com/shop/ek-quantum-inertia-d5-pwm-d-rgb-acetal		https://www.ekwb.com/shop/EK-IM/EK-IM-3831109821947.pdf
EK-Pro CPU WB sTR Rack - Nickel + Acetal	Server grade CPU water block for 1U	ekwb	3831109844076	ekwb	3831109844076	1	$143.99	$143.99	19%			https://www.ekwb.com/shop/ek-pro-cpu-wb-str-rack-nickel-acetal	https://www.ekwb.com/shop/ek-pro-cpu-wb-str-rack-nickel-acetal
EK-RES X3 150	Reservoir	ekwb	3831109841013	ekwb	3831109841013	1	$79.99	$79.99	11%	EOL. Prices is RGB version.		https://www.ekwb.com/shop/ek-res-x3-150	https://www.ekwb.com/shop/ek-res-x3-150		https://www.ekwb.com/shop/EK-IM/EK-IM-3831109841013.pdf
EK-Pro Manifold	Manifold	ekwb	3831109813492	ekwb	3831109813492	1	$76.99	$76.99	10%			https://www.ekwb.com/shop/ek-pro-manifold-2cpu-2gpu-acetal	https://www.ekwb.com/shop/ek-pro-manifold-2cpu-2gpu-acetal		https://www.ekwb.com/shop/EK-IM/EK-IM-3831109813492.pdf
EK-Pro G1/4 Barb Fitting 10mm - Nickel	Barb Fitting	ekwb	3831109904749	ekwb	3831109904749	11	$5.59	$61.49	8%	Kit shipped Pro version afaict		https://www.ekwb.com/shop/ek-pro-fitting-barb-opti-10mm-g1-4-ni	https://www.ekwb.com/shop/ek-pro-fitting-barb-opti-10mm-g1-4-ni
EK-Loop Fan FPT 120 - Black (550-2300rpm)	Fans	ekwb	3831109900000	ekwb	3831109900000	3	$17.99	$53.97	7%	Docs: EK-Vardar EVO 120ER Black BB (500-2200rpm)		https://www.ekwb.com/shop/ek-loop-fan-fpt-120-black-550-2300rpm	https://www.ekwb.com/shop/ek-loop-fan-fpt-120-black-550-2300rpm		https://www.ekwb.com/shop/EK-IM/EK-IM-3831109900000.pdf
EK-Leak Tester	Leak Tester	ekwb	3831109848388	ekwb	3831109848388	1	$32.99	$32.99	4%			https://www.ekwb.com/shop/ek-loop-leak-tester-flex	https://www.ekwb.com/shop/ek-loop-leak-tester-flex		https://www.ekwb.com/shop/EK-IM/EK-IM-3831109848388.pdf
CPC QDC	Blue	CPC	7067448	ekwb		2	$10.00	$20.00	3%	Price guess. Not on website.
CPC QDC	Red	CPC	7099077	ekwb		2	$10.00	$20.00	3%	Price guess. Not on website.
EK-CryoFuel Clear Premix (1000ml)	Coolant	ekwb	3831109813256	ekwb	3831109813256	1	$18.99	$18.99	3%			https://www.ekwb.com/shop/ek-cryofuel-clear-premix-1000ml	https://www.ekwb.com/shop/ek-cryofuel-clear-premix-1000ml			https://www.ekwb.com/shop/EK-IM/EK-IM-3831109813256.pdf
EK-Quantum Surface P360M - Black	Radiator	ekwb	3831109838419	ekwb	3831109838419	1	$14.99	$14.99	2%	Docs: EK-CoolStream PE 360 (Triple) radiator		https://www.ekwb.com/shop/ek-quantum-surface-p360m-black	https://www.ekwb.com/shop/ek-quantum-surface-p360m-black		https://www.ekwb.com/shop/EK-IM/EK-IM-3831109838419.pdf
EK-Tube ZMT Matte Black 15,9/9,5mm	= EK-Tube ZMT Matte Black 16/10mm ?	ekwb	3830046999184	ekwb	3830046999184	2	$6.49	$12.98	2%	EOL. Price from ZMT Soft Tube 10/16mm per m.		https://www.ekwb.com/shop/ek-tube-zmt-matte-black-16-10mm	https://www.ekwb.com/shop/ek-tube-zmt-matte-black-16-10mm
EK-PLUG G1/4 CSQ-Bridge	Plugs	ekwb	3830046999153	ekwb	3830046999153	5	$2.49	$12.45	2%	Not listed in kit. Hole in box, could have lost some!		https://www.ekwb.com/shop/ek-plug-g1-4	https://www.ekwb.com/shop/ek-plug-g1-4
EK-Pro Clamp 10/17 - 20 pack	Hose clamps	ekwb	3831109909164	ekwb	3831109909164	11	$1.00	$10.99	1%	Kit has 11, sells in pkg qty 20 or 100.		https://www.ekwb.com/shop/ek-pro-clamp-10-17-20-pack	https://www.ekwb.com/shop/ek-pro-clamp-10-17-20-pack
EK-TIM Ectotherm	Thermal compound, 8.5 W/mK	ekwb	3830046998453	ekwb	3830046998453	1	$5.99	$5.99	1%			https://www.ekwb.com/shop/ek-tim-ectotherm-5g	https://www.ekwb.com/shop/ek-tim-ectotherm-5g
Foldable Filling Bottle	Bottle that falls over	ekwb	3831109822432	ekwb	3831109822432	1	$5.93	$5.93	1%			https://www.ekwb.com/shop/ek-loop-foldable-filling-bottle	https://www.ekwb.com/shop/ek-loop-foldable-filling-bottle
EK-Cable Y-Splitter 3-Fan PWM (10cm)	Fan cable	ekwb	3831109867914	ekwb	3831109867914	1	$4.99	$4.99	1%			https://www.ekwb.com/shop/ek-cable-y-splitter-3-fan-pwm-10cm	https://www.ekwb.com/shop/ek-cable-y-splitter-3-fan-pwm-10cm
EK-Cable PWM Fan Extension (30cm)	Fan extension	ekwb	3831109867853	ekwb	3831109867853	1	$4.49	$4.49	1%			https://www.ekwb.com/shop/ek-cable-pwm-fan-extension-30cm	https://www.ekwb.com/shop/ek-cable-pwm-fan-extension-30cm
EK-Loop Multi Allen Key	Cheap tool	ekwb	3830046996213	ekwb	3830046996213	1	$2.99	$2.99	0%			https://www.ekwb.com/shop/ek-loop-multi-allen-key-6mm-8mm-9mm	https://www.ekwb.com/shop/ek-loop-multi-allen-key-6mm-8mm-9mm
							Subtotal	$755.20	100%
HFB Fitting 10mm - Black	Kit says it comes with this, / but shipped better version	ekwb	3831109846735	ekwb	3831109846735	11	$4.49	$49.39	7%	EOL. Price is 12mm version.		https://www.ekwb.com/shop/ek-hfb-fitting-10mm-black	https://www.ekwb.com/shop/ek-hfb-fitting-10mm-black

## GPU
Name	Description	Manufacturer	Manufacturer / Part Number	Supplier	Supplier / Part Number	Quantity	Price	Subtotal	% of / Total	Comment	Status	Mfg URL	Supplier URL	Data Sheet	Manual	Safety Data / Data (SDS)
Radeon RX 7900 XTX
Radeon RX 7900 XTX	24 gig RDNA3	AMD	7900 XTX			1	$999.00	$999.00				https://www.amd.com/en/products/graphics/amd-radeon-rx-7900xtx
RX 7900 XTX		ASRock	Radeon RX 7900 XTX 24GB			1	$0.00	$0.00				https://www.asrock.com/Graphics-Card/AMD/Radeon%20RX%207900%20XTX%2024GB/index.us.asp
RX 7900 XTX AQUA	Liquid Cooling	ASRock	RX7900XTX AQ 24GO	NewEgg	N82E16814930079	1	$1,399.00	$1,399.00			Received	https://www.asrock.com/Graphics-Card/AMD/Radeon%20RX%207900%20XTX%20AQUA%2024GB%20OC/index.asp	https://www.newegg.com/asrock-radeon-rx-7900-xtx-rx7900xtx-aq-24go/p/N82E16814930079		https://download.asrock.com/Manual/QIG/Graphics%20Card%20Series_multiQIG.pdf
RX 7900 XTX Phantom OC		ASRock	RX7900XTX PG 24GO	NewEgg	N82E16814930081	1	$979.99	$979.99		Pulled from System76	On hand	https://pg.asrock.com/Graphics-Card/AMD/Radeon%20RX%207900%20XTX%20Phantom%20Gaming%2024GB%20OC/index.us.asp	https://www.newegg.com/asrock-radeon-rx-7900-xtx-rx7900xtx-pg-24go/p/N82E16814930081
RX 7900 XTX Taichi OC		ASRock	RX7900XTX TC 24GO	NewEgg	N82E16814930080	1	$1,099.99	$1,099.99		Backorder		https://www.asrock.com/Graphics-Card/AMD/Radeon%20RX%207900%20XTX%20Taichi%2024GB%20OC/index.us.asp	https://www.newegg.com/asrock-radeon-rx-7900-xtx-rx7900xtx-tc-24go/p/14-930-080
RX 7900 XTX Taichi White OC		ASRock	RX7900XTX TCW 24GO	NewEgg	N82E16814930090	1	$1,099.99	$1,099.99				https://www.asrock.com/Graphics-Card/AMD/Radeon%20RX%207900%20XTX%20Taichi%20White%2024GB%20OC/index.us.asp	https://www.newegg.com/asrock-radeon-rx-7900-xtx-rx7900xtx-tcw-24go/p/14-930-090
RX 7900 XTX		ASUS		ASUS		1	$999.99	$999.99				https://www.asus.com/us/motherboards-components/graphics-cards/asus/rx7900xtx-24g/
TUF Gaming Radeon RX 7900 XTX		ASUS				1	$0.00	$0.00				https://www.asus.com/us/motherboards-components/graphics-cards/tuf-gaming/tuf-rx7900xtx-24g-gaming/
TUF Gaming Radeon RX 7900 XTX OC Edition		ASUS		NewEgg	N82E16814126626	1	$1,099.99	$1,099.99		Backorder		https://www.asus.com/us/motherboards-components/graphics-cards/tuf-gaming/tuf-rx7900xtx-o24g-gaming/	https://www.newegg.com/asus-radeon-rx-7900-xtx-tuf-rx7900xtx-o24g-gaming/p/N82E16814126626
RX 7900 XTX	3 DP, 1 HDMI	BIOSTAR	VA7906AMF4			1	$0.00	$0.00				https://www.biostar-usa.com/app/en-us/vga/introduction.php?S_ID=307
RX 7900 XTX	2 DP, 1 HDMI, 1 USB-C	BIOSTAR	VA7906AEF4			1	$0.00	$0.00				https://www.biostar-usa.com/app/en-us/vga/introduction.php?S_ID=308
AORUS RX 7900 XTX ELITE		GIGABYTE	GV-R79XTXAORUS E-24GD			1	$0.00	$0.00				https://www.gigabyte.com/Graphics-Card/GV-R79XTXAORUS-E-24GD
RX 7900 XTX		GIGABYTE	GV-R79XTX-24GC-B			1	$0.00	$0.00				https://www.gigabyte.com/Graphics-Card/GV-R79XTX-24GC-B
RX 7900 XTX GAMING OC		GIGABYTE	GV-R79XTXGAMING OC-24GD	NewEgg	N82E16814932587	1	$1,019.99	$1,019.99				https://www.gigabyte.com/Graphics-Card/GV-R79XTXGAMING-OC-24GD	https://www.newegg.com/gigabyte-radeon-rx-7900-xtx-gv-r79xtxgaming-oc-24gd/p/N82E16814932587
RX 7900 XTX		KUROUTOSHIKOU	RD-RX7900XTX-E24GB/TP			1	$0.00	$0.00		Japan		https://www.kuroutoshikou.com/product/detail/rd-rx7900xtx-e24gb-tp.html
RX 7900 XTX GAMING TRIO CLASSIC		MSI	0824142313473	NewEgg	N82E16814137781	1	$999.99	$999.99				https://us.msi.com/Graphics-Card/Radeon-RX-7900-XTX-GAMING-TRIO-CLASSIC-24G	https://www.newegg.com/msi-radeon-rx-7900-xtx-rx-7900-xtx-gaming-trio-classic-24g/p/N82E16814137781
Hellhound RX 7900 XTX		PowerColor	RX 7900 XTX 24G-L/OC	NewEgg	N82E16814131808	1	$979.99	$979.99				https://www.powercolor.com/product?id=1668745231	https://www.newegg.com/powercolor-radeon-rx-7900-xtx-rx7900xtx-24g-l-oc/p/N82E16814131808		https://powerdriver.s3.us-west-1.amazonaws.com/install_guide/PowerColor_Hellhound_RX_7000_Series_0118.pdf
Hellhound Spectral White RX 7900 XTX		PowerColor	RX 7900 XTX 24G-L/OC/WHITE		N82E16814131812	1	$1,069.99	$1,069.99				https://www.powercolor.com/product?id=1678786220	https://www.newegg.com/powercolor-radeon-rx-7900-xtx-rx7900xtx-24g-l-oc-white/p/14-131-812		https://powerdriver.s3.us-west-1.amazonaws.com/install_guide/PowerColor_Hellhound_RX_7000_Series_0118.pdf
Liquid Devil RX 7900 XTX		PowerColor	RX 7900 XTX 24G-W/OC			1	$0.00	$0.00		EOL?		https://www.powercolor.com/product?id=1672997267			https://powerdriver.s3.us-west-1.amazonaws.com/install_guide/PowerColor_Liquid_Devil_RX_7900_XTX_0213.pdf
Red Devil RX 7900 XTX		PowerColor	RX 7900 XTX 24G-E/OC	NewEgg	N82E16814131807	1	$1,029.99	$1,029.99				https://www.powercolor.com/product?id=1669258891	https://www.newegg.com/powercolor-radeon-rx-7900-xtx-rx7900xtx-24g-e-oc/p/14-131-807		https://powerdriver.s3.us-west-1.amazonaws.com/install_guide/PowerColor_Red_Devil_RX_7000_Series_0615.pdf
Red Devil RX 7900 XTX Limited Edition		PowerColor	RX 7900 XTX 24G-E/OC/LIMITED			1	$0.00	$0.00				https://www.powercolor.com/product?id=1669257338			https://powerdriver.s3.us-west-1.amazonaws.com/install_guide/PowerColor_Red_Devil_RX_7900_XTX_Limited_Edition_1108.pdf
RX 7900 XTX		PowerColor	RX 7900 XTX 24G			1	$0.00	$0.00				https://www.powercolor.com/product?id=1668156895			https://powerdriver.s3.us-west-1.amazonaws.com/install_guide/PowerColor_RX_6000_7000_Series_0118.pdf
NITRO+ RX 7900 XTX Vapor-X		Sapphire	11322-01-40G	NewEgg	N82E16814202428	1	$1,139.99	$1,139.99				https://www.sapphiretech.com/en/consumer/nitro-radeon-rx-7900-xtx-vaporx-24g-gddr6	https://www.newegg.com/sapphire-radeon-rx-7900-xtx-11322-01-40g/p/N82E16814202428
PULSE RX 7900 XTX		Sapphire	11322-02-20G	NewEgg	N82E16814202429	1	$979.99	$979.99				https://www.sapphiretech.com/en/consumer/pulse-radeon-rx-7900-xtx-24g-gddr6	https://www.newegg.com/sapphire-radeon-rx-7900-xtx-11322-02-20g/p/N82E16814202429
RX 7900 XTX		Sapphire	21322-01-20G			1	$0.00	$0.00				https://www.sapphiretech.com/en/consumer/21322-01-20g-radeon-rx-7900-xtx-24g-gddr6
RX 7900 XTX		XFX	RX-79XMBABF9			1	$0.00	$0.00				https://www.xfxforce.com/shop/amd-radeon-rx-7900xtx			https://assets.website-files.com/5cfd6904982a74dce7f1d35c/62c6dfc47b6f0b4baef6fda8_XFXquickinstallguide.pdf
Speedster MERC310 RX 7900 XTX Black		XFX	RX-79XMERCB9	NewEgg	N82E16814150878	1	$979.99	$979.99				https://www.xfxforce.com/shop/xfx-speedster-merc-310-7900xtx-black-edition	https://www.newegg.com/xfx-radeon-rx-7900-xtx-rx-79xmercb9/p/N82E16814150878		https://assets.website-files.com/5cfd6904982a74dce7f1d35c/62c6dfc47b6f0b4baef6fda8_XFXquickinstallguide.pdf
RX 7900 XTX SAKURA		Yeston		NewEgg	9SIAZUEJM41519	1	$999.00	$999.00				https://yestonstore.com/products/yeston-radeon-rx-7900-xtx-24gd6-gddr6-384bit-5nm-video-cards-desktop-computer-pc-video-graphics-card	https://www.newegg.com/yeston-rx7900xt-20gd6-sugar-ya/p/27N-0042-000H0

Radeon Pro W7800
Radeon Pro W7800	32 gig RDNA3	AMD		NewEgg	N82E16814105115	1	$2,499.00	$2,499.00					https://www.newegg.com/amd-100-300000074/p/N82E16814105114

Radeon Pro W7900
Radeon Pro W7900	48 gig RDNA3	AMD		NewEgg	N82E16814105114	1	$3,999.00	$3,999.00					https://www.newegg.com/amd-100-300000074/p/N82E16814105114

## GPU DTC
Name	Description	Manufacturer	Manufacturer / Part Number	Supplier	Supplier / Part Number	Quantity	Price	Subtotal	% of / Total	Comment	Status	Mfg URL	Supplier URL	Data Sheet	Manual	Safety Data / Data (SDS)
Radeon RX 7900 XTX Liquid Cooling
AQUA Radeon RX 7900 XTX	GPU with Waterblock	ASRock		NewEgg	N82E16814930079	1	$1,399.00	$1,399.00		1.5 PCI wide ?			https://www.newegg.com/asrock-radeon-rx-7900-xtx-rx7900xtx-aq-24go/p/N82E16814930079
Liquid Devil RX 7900 XTX	GPU with Waterblock	PowerColor	RX 7900 XTX 24G-W/OC			1	$0.00	$0.00		Looks great, 1 PCI wide, but EOL?		https://www.powercolor.com/product?id=1672997267			https://powerdriver.s3.us-west-1.amazonaws.com/install_guide/PowerColor_Liquid_Devil_RX_7900_XTX_0213.pdf
EK-Quantum Vector² TUF RX 7900 XTX D-RGB - Nickel + Plexi	Waterblock for GPU	ekwb	3831109904268	ekwb	3831109904268	1	$257.99	$257.99				https://www.ekwb.com/shop/ek-quantum-vector2-tuf-rx-7900-xtx-d-rgb			https://www.ekwb.com/shop/EK-IM/EK-IM-3831109904268.pdf
EK-Quantum Vector² Red Devil RX 7900 XTX D-RGB - Nickel + Plexi	Waterblock for GPU	ekwb	3831109903285	ekwb	3831109903285	1	$257.99	$257.99				https://www.ekwb.com/shop/ek-quantum-vector2-red-devil-rx-7900-xtx-d-rgb-nickel-plexi			https://www.ekwb.com/shop/EK-IM/EK-IM-3831109903285.pdf
EK-Quantum Vector² RX 7900 XTX D-RGB - AMD Radeon Edition	Waterblock for GPU	ekwb	3831109904114	ekwb	3831109904114	1	$307.01	$307.01				https://www.ekwb.com/shop/ek-quantum-vector2-rx-7900-xtx-d-rgb-amd-radeon-edition			https://www.ekwb.com/shop/EK-IM/EK-IM-3831109904114.pdf
EK-Quantum Vector² RX 7900 XTX D-RGB - Nickel + Acetal	Waterblock for GPU	ekwb	3831109902707	ekwb	3831109902707	1	$233.05	$233.05				https://www.ekwb.com/shop/ek-quantum-vector2-rx-7900-xtx-d-rgb-nickel-acetal			https://www.ekwb.com/shop/EK-IM/EK-IM-3831109902707.pdf
EK-Quantum Vector² RX 7900 XTX D-RGB - Nickel + Plexi	Waterblock for GPU	ekwb	3831109902691	ekwb	3831109902691	1	$233.05	$233.05				https://www.ekwb.com/shop/ek-quantum-vector2-rx-7900-xtx-d-rgb-nickel-plexi			https://www.ekwb.com/shop/EK-IM/EK-IM-3831109902691.pdf
Eisblock Aurora RX 7900XTX Reference with Backplate	Waterblock for GPU	Alphacool	13547	Alphacool	13547	1	$145.44	$145.44					https://shop.alphacool.com/en/shop/gpu-water-cooling/nvidia/13547-alphacool-eisblock-aurora-rx-7900xtx-reference-with-backplate
Eisblock Aurora Acryl RX 7900XTX/XT Taichi/Phantom with Backplate	Waterblock for GPU	Alphacool	13434	Alphacool	13434	1	$145.44	$145.44					https://shop.alphacool.com/en/shop/gpu-water-cooling/amd/13434-alphacool-eisblock-aurora-acryl-rx-7900xtx/xt-taichi/phantom-with-backplate
Core RX 7900XTX/XT Taichi - Phantom with Backplate	Waterblock for GPU	Alphacool	13541	Alphacool	13541	1	$181.80	$181.80					https://shop.alphacool.com/en/shop/gpu-water-cooling/amd/13541-alphacool-core-rx-7900xtx/xt-taichi-phantom-with-backplate
Core RX 7900XTX Reference with Backplate	Waterblock for GPU	Alphacool	13545	Alphacool	13545	1	$181.80	$181.80					https://shop.alphacool.com/en/shop/gpu-water-cooling/amd/13545-alphacool-core-rx-7900xtx-reference-with-backplate
Eisblock Aurora RX 7900XTX Red Devil with Backplate	Waterblock for GPU	Alphacool	13734	Alphacool	13734	1	$145.44	$145.44					https://shop.alphacool.com/en/shop/gpu-water-cooling/nvidia/13734-alphacool-eisblock-aurora-rx-7900xtx-red-devil-with-backplate
Core RX 7900XTX Red Devil with Backplate	Waterblock for GPU	Alphacool	13733	Alphacool	13733	1	$181.80	$181.80					https://shop.alphacool.com/en/shop/gpu-water-cooling/amd/13733-alphacool-core-rx-7900xtx-red-devil-with-backplate
Eisblock Aurora Acryl RX 7900XTX/XT Nitro with Backplate	Waterblock for GPU	Alphacool	13458	Alphacool	13458	1	$145.44	$145.44					https://shop.alphacool.com/en/shop/gpu-water-cooling/amd/13458-alphacool-eisblock-aurora-acryl-rx-7900xtx/xt-nitro-with-backplate
Core RX 7900XTX/XT Nitro with Backplate	Waterblock for GPU	Alphacool	13540	Alphacool	13540	1	$181.80	$181.80					https://shop.alphacool.com/en/shop/gpu-water-cooling/amd/13540-alphacool-core-rx-7900xtx/xt-nitro-with-backplate
Eisblock Aurora Acryl RX 7900XTX Merc 310 with Backplate	Waterblock for GPU	Alphacool	13551	Alphacool	13551	1	$145.44	$145.44					https://shop.alphacool.com/en/shop/gpu-water-cooling/amd/13551-alphacool-eisblock-aurora-acryl-rx-7900xtx-merc-310-with-backplate
Core RX 7900XTX Merc 310 with Backplate	Waterblock for GPU	Alphacool	13552	Alphacool	13552	1	$181.80	$181.80					https://shop.alphacool.com/en/shop/gpu-water-cooling/amd/13552-alphacool-core-rx-7900xtx-merc-310-with-backplate
Hydro X Series XG7 RGB RX-SERIES GPU Water Block	Waterblock for GPU	Corsair	CX-9020023-WW	Corsair	CX-9020023-WW	1	$201.99	$201.99					https://www.corsair.com/us/en/p/custom-liquid-cooling/cx-9020023-ww/hydro-x-series-xg7-rgb-rx-series-gpu-water-block-7900-xtx-cx-9020023-ww
iCUE LINK XG3 RGB HYBRID GPU Water Block	Waterblock for GPU	Corsair	CX-9025002-WW	Corsair	CX-9025002-WW	1	$102.99	$102.99					https://www.corsair.com/us/en/p/custom-liquid-cooling/cx-9025002-ww/icue-link-xg3-rgb-hybrid-gpu-water-block-7900-xtx-cx-9025002-ww
Nebula VGA Water Block For AMD Radeon RX 7900 XTX	Waterblock for GPU	Bitspower		Performance PCs	BP-VG7900XTXRD	1	$244.99	$244.99					https://www.performance-pcs.com/water-cooling/water-blocks/water-blocks-vga/bitspower-nebula-vga-water-block-for-amd-radeon-rx-7900-xtx.html
Nebula VGA Water Block For ASRock Radeon RX 7900 XTX Series	Waterblock for GPU	Bitspower		Performance PCs	BP-VG7900XTXASR	1	$244.99	$244.99					https://www.performance-pcs.com/water-cooling/water-blocks/water-blocks-vga/bitspower-nebula-vga-water-block-for-asrock-radeon-rx-7900-xtx-series.html
Full Coverage GPU Water Block and Backplate For MSI Radeon RX 7900 XTX GAMING TRIO CLASSIC 24G	Waterblock for GPU	Bykski	A-MS7900XTXTRIO-X	Bykski	A-MS7900XTXTRIO-X	1	$199.99	$199.99					https://www.bykski.us/products/bykski-full-coverage-gpu-water-block-and-backplate-for-msi-radeon-rx-7900-xtx-gaming-trio-classic-24g-a-ms7900xtxtrio-x?_pos=1&_sid=697b91953&_ss=r
Full Coverage GPU Water Block and Backplate for Sapphire Radeon RX 7900 XTX Nitro+	Waterblock for GPU	Bykski	A-SP7900XTX-X	Bykski	A-SP7900XTX-X	1	$194.95	$194.95					https://www.bykski.us/products/bykski-full-coverage-gpu-water-block-and-backplate-for-sapphire-radeon-rx-7900-xtx-nitro-a-sp7900xtx-x?_pos=2&_sid=697b91953&_ss=r
Full Coverage GPU Water Block and Backplate for ASUS TUF Gaming Radeon RX 7900 XT OC	Waterblock for GPU	Bykski	A-AS7900XTX-X	Bykski	A-AS7900XTX-X	1	$199.99	$199.99					https://www.bykski.us/products/bykski-full-coverage-gpu-water-block-and-backplate-for-asus-tuf-gaming-radeon-rx-7900-xt-oc-a-as7900xtx-x?_pos=3&_sid=697b91953&_ss=r
Full Coverage GPU Water Block and Backplate For GIGABYTE Radeon RX 7900 XTX GAMING OC	Waterblock for GPU	Bykski	A-GV7900XTXGMOC-X	Bykski	A-GV7900XTXGMOC-X	1	$199.99	$199.99					https://www.bykski.us/products/bykski-full-coverage-gpu-water-block-and-backplate-for-gigabyte-radeon-rx-7900-xtx-gaming-oc-a-gv7900xtxgmoc-x?_pos=4&_sid=697b91953&_ss=r
Full Coverage GPU Water Block and Backplate For PowerColor Red Devil RX 7900 XTX 24GB	Waterblock for GPU	Bykski	A-PC7900XTXDEVIL-X	Bykski	A-PC7900XTXDEVIL-X	1	$199.99	$199.99		“Pre-order”			https://www.bykski.us/products/bykski-full-coverage-gpu-water-block-and-backplate-for-powercolor-red-devil-rx-7900-xtx-24gb-a-pc7900xtxdevil-x?_pos=5&_sid=697b91953&_ss=r
Full Coverage GPU Water Block and Backplate For ASRock Radeon RX 7900 XTX Taichi	Waterblock for GPU	Bykski	A-AR7900XTX-X	Bykski	A-AR7900XTX-X	1	$199.99	$199.99					https://www.bykski.us/products/bykski-full-coverage-gpu-water-block-and-backplate-for-asrock-radeon-rx-7900-xtx-taichi-a-ar7900xtx-x?_pos=6&_sid=697b91953&_ss=r
Full Coverage GPU Water Block and Backplate For PowerColor AMD RADEON RX 7900XT Hellhound	Waterblock for GPU	Bykski	A-PC7900XTX-X	Bykski	A-PC7900XTX-X	1	$199.99	$199.99					https://www.bykski.us/products/bykski-full-coverage-gpu-water-block-and-backplate-for-powercolor-amd-radeon-rx-7900xt-a-pc7900xtx-x?_pos=8&_sid=697b91953&_ss=r
Full Coverage GPU Water Block And Backplate For AMD Radeon RX 7900XTX Pro 24G	Waterblock for GPU	Bykski	A-XF7900XTX-X	Bykski	A-XF7900XTX-X	1	$194.99	$194.99					https://www.bykski.us/products/bykski-full-coverage-gpu-water-block-and-backplate-for-amd-radeon-rx-7900xtx-pro-24g-a-xf7900xtx-x?_pos=9&_sid=697b91953&_ss=r
Waterblock RX 7900 XTX founders edition	Waterblock for GPU	Hybrid Cooling Modding		Hybrid Cooling Modding		1	$178.64	$178.64		Various options. France.		https://hybridcooling-modding.fr/waterblock-rx-7900-xtx-founders-edition
		Aquacomputer								No 7900 XTX waterblocks.
		Barrow								No 7900 XTX waterblocks.
		Watercool								No 7900 XTX waterblocks.
		Phanteks								No 7900 XTX waterblocks.
		Swiftech								No 7900 XTX waterblocks.
		Koolance								“Universal”. No 7900 XTX waterblocks.
		Larkooler								No 7900 XTX waterblocks.
		Optimus								No 7900 XTX waterblocks.
		TechN								No 7900 XTX waterblocks.
		Thermaltake								No 7900 XTX waterblocks.
		Link+								No 7900 XTX waterblocks.		https://lynk.plus
		WaterCooled								Misc site to lookup.		https://watercooled.net/finder/gpu/

## GPU DTC Compat
	AQUA Radeon RX 7900 XTX	Liquid Devil RX 7900 XTX	EK-Quantum Vector² TUF RX 7900 XTX D-RGB - Nickel + Plexi	EK-Quantum Vector² Red Devil RX 7900 XTX D-RGB - Nickel + Plexi	EK-Quantum Vector² RX 7900 XTX D-RGB - AMD Radeon Edition	EK-Quantum Vector² RX 7900 XTX D-RGB - Nickel + Acetal	EK-Quantum Vector² RX 7900 XTX D-RGB - Nickel + Plexi	Eisblock Aurora RX 7900XTX Reference with Backplate	Eisblock Aurora Acryl RX 7900XTX/XT Taichi/Phantom with Backplate	Core RX 7900XTX/XT Taichi - Phantom with Backplate	Core RX 7900XTX Reference with Backplate	Eisblock Aurora RX 7900XTX Red Devil with Backplate	Core RX 7900XTX Red Devil with Backplate	Eisblock Aurora Acryl RX 7900XTX/XT Nitro with Backplate	Eisblock Aurora Acryl RX 7900XTX Merc 310 with Backplate	Core RX 7900XTX Merc 310 with Backplate	Hydro X Series XG7 RGB RX-SERIES GPU Water Block	iCUE LINK XG3 RGB HYBRID GPU Water Block	Nebula VGA Water Block For AMD Radeon RX 7900 XTX	Nebula VGA Water Block For ASRock Radeon RX 7900 XTX Series	Bykski MSI Radeon RX 7900 XTX GAMING TRIO CLASSIC 24G	Bykski Sapphire Radeon RX 7900 XTX Nitro+	Bykski ASUS TUF Gaming Radeon RX 7900 XT OC	Bykski GIGABYTE Radeon RX 7900 XTX GAMING OC	Bykski PowerColor Red Devil RX 7900 XTX 24GB	Bykski ASRock Radeon RX 7900 XTX Taichi	Bykski PowerColor AMD RADEON RX 7900XT Hellhound	Bykski AMD Radeon RX 7900XTX Pro 24G	XXX
Radeon RX 7900 XTX GPU	Y	Y	N	N	N	N	N	N	N	N
AMD Radeon RX 7900 XTX	N	N	N	N	Y	Y	Y	Y			Y						Y	Y	Y									Y
ASRock RX 7900 XTX	N	N						Y			Y									Y
ASRock RX 7900 XTX AQUA	Y	N	N	N	N	N	N	N	N
ASRock RX 7900 XTX Phantom OC	N	N							Y	Y
ASRock RX 7900 XTX Taichi OC	N	N	N	N	N	N	N		Y	Y																Y
ASRock RX 7900 XTX Taichi White OC	N	N	N	N	N	N	N		Y	Y																Y
ASUS RX 7900 XTX	N	N						Y			Y
ASUS TUF Gaming Radeon RX 7900 XTX	N	N	Y	N	N	N	N																Y
ASUS TUF Gaming Radeon RX 7900 XTX OC Edition	N	N	N	N	N	N	N
BIOSTAR RX 7900 XTX	N	N
BIOSTAR RX 7900 XTX	N	N						Y			Y
GIGABYTE AORUS RX 7900 XTX ELITE	N	N
GIGABYTE RX 7900 XTX	N	N						Y			Y
GIGABYTE RX 7900 XTX GAMING OC	N	N																						Y
KUROUTOSHIKOU RX 7900 XTX	N	N
MSI RX 7900 XTX GAMING TRIO CLASSIC	N	N																			Y
PowerColor Hellhound RX 7900 XTX	N	N																									Y
PowerColor Hellhound Spectral White RX 7900 XTX	N	N																									Y
PowerColor Liquid Devil RX 7900 XTX	N	Y	N	N	N	N	N	N	N	N
PowerColor Red Devil RX 7900 XTX	N	N	N	Y	N	N	N					Y	Y												Y
PowerColor Red Devil RX 7900 XTX Limited Edition	N	N	N	Y	N	N	N					Y	Y
PowerColor RX 7900 XTX	N	N						Y			Y
Sapphire NITRO+ RX 7900 XTX Vapor-X	N	N	N	N	N	N	N							Y								Y
Sapphire PULSE RX 7900 XTX	N	N												Y
Sapphire RX 7900 XTX	N	N
XFX RX 7900 XTX	N	N						Y			Y
XFX Speedster MERC310 RX 7900 XTX Black	N	N	N	N	N	N	N	N	Y	Y
Yeston RX 7900 XTX SAKURA	N	N

Radeon Pro W7800 GPU	N	N	N	N	N	N	N	N
AMD Radeon Pro W7800	N	N	N	N	N	N	N	N

Radeon Pro W7900 GPU	N	N	N	N	N	N	N	N
AMD Radeon Pro W7900	N	N	N	N	N	N	N	N

## RAM
Name	Description	Manufacturer	Manufacturer / Part Number	Supplier	Supplier / Part Number	Quantity	Price	Subtotal	$/gig	Comment	Status	Mfg URL	Supplier URL	Data Sheet	Manual	Safety Data / Data (SDS)
Memory, 1024 total	128GB DDR4-3200 RDIMM	SMART	ST1637RD440465-SM		K4A8G045WM 3CAE					RFQ/0 stock		https://www.smartm.com/en/product/ddr4-value-rdimm		https://www.smartm.com/api/download/fetch/12
Memory, 512G total	64GB DDR4-3200 RDIMM	Hynix	HMAA8GR7AJR4N-XN	Memory4Less	HMAA8GR7AJR4N-XN	8	$128.10	$1,024.80	$2.00				https://www.memory4less.com/hynix-64gb-ddr4-pc25600-hmaa8gr7ajr4n-xn
Memory, 512G total	64GB DDR4-3200 RDIMM	Micron	MTA36ASF8G72PZ-3G2	memory.net	MTA36ASF8G72PZ-3G2	8	$132.00	$1,056.00	$2.06		Ordered	https://www.micron.com/products/dram-modules/rdimm/part-catalog/mta36asf8g72pz-3g2	https://memory.net/product/mta36asf8g72pz-3g2-micron-1x-64gb-ddr4-3200-rdimm-pc4-25600r-dual-rank-x4-module/	https://media-www.micron.com/-/media/client/global/documents/products/data-sheet/modules/rdimm/ddr4/ddr4_rdimm_core.pdf	https://media-www.micron.com/-/media/client/global/documents/products/data-sheet/modules/rdimm/ddr4/asf36c8gx72pz.pdf?rev=52efd03dbf8648a5b59fdc7d1cd4bb31
Memory, 512G total	64GB DDR4-3200 RDIMM	Hynix	HMAA8GR7AJR4N-XN	NewEgg	9SIAV80JRH9547	8	$170.56	$1,364.48	$2.67				https://www.newegg.com/hynix-64gb-288-pin-ddr4-sdram/p/1X5-0040-001S8
Memory, 512G total	64GB DDR4-3200 RDIMM	Micron	MTA36ASF8G72PZ-3G2F1	Mouser	340-505451	8	$269.85	$2,158.80	$4.22	172 stock		https://www.micron.com/products/dram-modules/rdimm/part-catalog/mta36asf8g72pz-3g2	https://www.mouser.com/ProductDetail/Micron/MTA36ASF8G72PZ-3G2F1?qs=pBJMDPsKWf26VWNUyWBSFQ%3D%3D	https://media-www.micron.com/-/media/client/global/documents/products/data-sheet/modules/rdimm/ddr4/ddr4_rdimm_core.pdf
Memory, 512G total	64GB DDR4-3200 RDIMM	Hynix	HMAA8GR7AJR4N-XN	memory.net	H5ANAG4NAJR XNC					RFQ			https://memory.net/product/hmaa8gr7ajr4n-xn-sk-hynix-1x-64gb-ddr4-3200-rdimm-pc4-25600r-dual-rank-x4-module/
Memory, 256G total	32GB DDR4-3200 RDIMM	Crucial	CT32G4RFD432A.36FE2	Memory4Less	CT32G4RFD432A.36FE2	8	$81.41	$651.28	$2.54				https://www.memory4less.com/crucial-server-memory-ct32g4rfd432a-36fe2
Memory, 256G total	64GB DDR4-3200 RDIMM	Micron	MTA36ASF8G72PZ-3G2F1	Mouser	340-505451	4	$269.85	$1,079.40	$4.22	Just qty 4. 172 stock		https://www.micron.com/products/dram-modules/rdimm/part-catalog/mta36asf8g72pz-3g2	https://www.mouser.com/ProductDetail/Micron/MTA36ASF8G72PZ-3G2F1?qs=pBJMDPsKWf26VWNUyWBSFQ%3D%3D	https://media-www.micron.com/-/media/client/global/documents/products/data-sheet/modules/rdimm/ddr4/ddr4_rdimm_core.pdf
Memory, 256G total	32GB DDR4-3200 RDIMM	Kingston	KSM32RD4/32MEI	Memory4Less	KSM32RD4/32MEI	8	$136.62	$1,092.96	$4.27				https://www.memory4less.com/kingston-32gb-ddr4-pc25600-ksm32rd4-32mei	https://www.kingston.com/dataSheets/KSM32RD4_32MEI.pdf
Memory, 256G total	32GB DDR4-3200 RDIMM	Micron	MTA18ASF4G72PDZ-3G2F1	Mouser	340-505566	8	$180.07	$1,440.56	$5.63	0 stock			https://www.mouser.com/ProductDetail/Micron/MTA18ASF4G72PDZ-3G2F1?qs=pBJMDPsKWf1ADBCo0rqdTA%3D%3D
Memory, 256G total	32GB DDR4-3200 RDIMM	Micron	MTA18ASF4G72PZ-3G2F1	Mouser	340-505441	8	$224.38	$1,795.04	$7.01	0 stock			https://www.mouser.com/ProductDetail/Micron/MTA18ASF4G72PZ-3G2F1?qs=pBJMDPsKWf2a%2FTIcXe4w6w%3D%3D
Memory, 128G total	16GB DDR4-3200 RDIMM	Samsung	M393A2K40DB3-CWE	memory.net	M393A2K40DB3-CWE	8	$54.00	$432.00	$3.38			https://semiconductor.samsung.com/dram/module/rdimm/m393a2k40db3-cwe/	https://memory.net/product/m393a2k40db3-cwe-samsung-1x-16gb-ddr4-3200-rdimm-pc4-25600r-single-rank-x4-module/
Memory, 64G total	8GB DDR4-3200 RDIMM	Samsung	M393A1K43DB2-CWE	memory.net	M393A1K43DB2-CWE	8	$34.00	$272.00	$4.25		Received	https://semiconductor.samsung.com/dram/module/rdimm/m393a1k43db2-cwe/	https://memory.net/product/m393a1k43db2-cwe-samsung-1x-8gb-ddr4-3200-rdimm-pc4-25600r-single-rank-x8-module/

Memory QVL												https://www.asrockrack.com/general/productdetail.asp?Model=ROMED8-2T#Memory
	128GB DDR4-3200 RDIMM	SMART	ST1637RD440465-SM		K4A8G045WM 3CAE							https://www.smartm.com/en/product/ddr4-value-rdimm		https://www.smartm.com/api/download/fetch/12

	64GB DDR4-3200 RDIMM	Hynix	HMAA8GR7AJR4N-XN		H5ANAG4NAJR XNC
	64GB DDR4-3200 RDIMM	Micron	MTA36ASF8G72PZ-3G2E1VI		OBE45D9XPC
	64GB DDR4-3200 RDIMM	Micron	MTA36ASF8G72PZ-3G2E1TI		OAE45D9XPC

	32GB DDR4-3200 RDIMM	Crucial	CT32G4RFD432A.36FE2		9CE75D9WFK
	32GB DDR4-3200 RDIMM	Crucial	CT32G4RFD432A.36FE2		8SE75D9WFK
	32GB DDR4-3200 RDIMM	Innodisk	M4R0-BGS2BCEM-J02		K4AAG085WA BCWE
	32GB DDR4-3200 RDIMM	Kingston	KSM32RD4/32MEI		9TE75D9WFK									https://www.kingston.com/dataSheets/KSM32RD4_32MEI.pdf
	32GB DDR4-3200 RDIMM	Micron	MTA18ASF4G72PDZ-3G2F1VI		ISF75D8CJV
	32GB DDR4-3200 RDIMM	Micron	MTA18ASF4G72PZ-3G2F1TI		ISF75D8CJT
	32GB DDR4-3200 RDIMM	Micron	MTA18ASF4G72PZ-3G2F1UI		IRF75D8CJT
	32GB DDR4-3200 RDIMM	Micron	MTA18ASF4G72PDZ-3G2E1UI		OBE45D9ZFV

	16GB DDR4-3200 RDIMM	Crucial	CT16G4RFD832A.18FE1		8TE75D9WFL
	16GB DDR4-3200 RDIMM	Crucial	CT16G4RFD832A-3G2E1.001		9IE75D9WFL
	16GB DDR4-3200 RDIMM	Innodisk	M4R0-AGS1BCEM-J02		946 K4A8G085WC BCWE
	16GB DDR4-3200 RDIMM	Kingston	KSM32RD8/16MEI		9PE77D9WFL
	16GB DDR4-3200 RDIMM	Micron	MTA18ASF2G72PDZ-3G2J3UI		IEJ47D9WSM
	16GB DDR4-3200 RDIMM	Samsung	M393A2K40DB3-CWEGQ		K4A8G045WD BCWE
	16GB DDR4-3200 RDIMM	Samsung	M393A2K40DB3-CWECQ		K4A8G045WD BCWE

	8GB DDR4-3200 RDIMM	Micron	MTA9ASF1G72PZ-3G2R1VI		ITR75D8BPJ
	8GB DDR4-3200 RDIMM	Samsung	M393A1K43DB2-CWEGQ		K4A8G0B5WD BCWE
	8GB DDR4-3200 RDIMM	Samsung	M393A1K43DB2-CWECQ		K4A8G0B5WD BCWE

	128GB DDR4-2933 LRDIMM	Crucial	CT128G4ZFJ429S.36QE1		9LE77D9WFQ
	64GB DDR4-2933 RDIMM	Micron	MTA36ASF8G72PZ-2G9B2TI		9YB47D9XPD
	32GB DDR4-2933 RDIMM	Nanya	NT32GA72D4NAX3P-IX		NT5AD2048M4A3-JR
	16GB DDR4-2933 RDIMM	Crucial	CT16G4RFS4293.18FE1		8PE77D9WFK
	16GB DDR4-2933 RDIMM	Crucial	CT16G4RFD8293.18FE1		8BE75D9WFL
	16GB DDR4-2933 RDIMM	Kingston	KSM29RD8/16MEI		8SE77D9WFL

	64GB DDR4-2666 RDIMM	Crucial	CT64G4YFQ426S.36DG1		8RG4ID9VNK
	64GB DDR4-2666 LRDIMM	Crucial	CT64G4LFQ4266.36DD2		9FD77D9VXG
	32GB DDR4-2666 RDIMM	Crucial	CT32G4RFD4266-2G6H1.001		7LH75D9VHM
	32GB DDR4-2666 RDIMM	Hynix	HMA84GR7AFR4N-VK		H5AN8G4NAFR
	32GB DDR4-2666 RDIMM	Samsung	M393A4K40BB2-CTD6Q		K4A8G04 5WB BCTD
	16GB DDR4-2666 RDIMM	Samsung	M393A2G40EB2-CTD6Q		K4A4G04 5WE BCTD

	32GB DDR4-2400 LRDIMM	Crucial	CT32G4LFD424A.36FB1		6BB47D9TNT
	16GB DDR4-2400 RDIMM	Kingston	KVR24R17D4/16		H5AN4G4NAFR
	16GB DDR4-2400 RDIMM	Samsung	M393A2K40BB1-CRC0Q M		K4A8G045WB BCRC

## DTC Chassis
Name	Description	Manufacturer	Manufacturer / Part Number	Supplier	Supplier / Part Number	Quantity	Price	Subtotal		Comment	Status	Mfg URL	Supplier URL	Data Sheet	Manual	Safety Data / Data (SDS)
T3 Deluxe up to 6 GPU Crypto Mining Rig Frame		Veddha		Crypto Bulk Shop		1	$81.00	$81.00		Meh.			https://www.cryptobulkshop.com/crypto-mining-rig-frames/33-122-veddha-minercase-t3-deluxe-up-to-6-gpu-crypto-mining-rig-frame.html#/67-model-veddha_t3_minercase_up_to_6_gpu_mining_rig_6_powered_riser_adapter_card
V4 Classic up to 6 GPU Crypto Mining Rig Frame		Veddha		Crypto Bulk Shop		1	$79.00	$79.00		Drilled T-slot			https://www.cryptobulkshop.com/crypto-mining-rig-frames/32-115-veddha-v4-classic-up-to-6-gpu-crypto-mining-rig-frame.html
GPU Crypto Mining Frame Rig 6 to 8 GPU		CBS		Crypto Bulk Shop		1	$21.90	$21.90		Very basic.			https://www.cryptobulkshop.com/crypto-mining-rig-frames/31-110-gpu-crypto-mining-frame-rig-6-to-8-gpu.html
V4 Classic up to 12 GPU Crypto Mining Rig Frame		Veddha		Crypto Bulk Shop		1	$109.00	$109.00					https://www.cryptobulkshop.com/crypto-mining-rig-frames/35-128-veddha-v4-classic-up-to-12-gpu-crypto-mining-rig-frame.html
Minercase V3 DELUXE EDITION	8 GPU	Veddha				1	$0.00	$0.00		Drilled T-slot		http://www.veddha.com/product-v3d8.html			http://www.veddha.com/manual/Minercase%20V3D%208-BAY%20Manual.zip
Minercase V3 DELUXE EDITION	6 GPU	Veddha				1	$0.00	$0.00		Drilled T-slot		http://www.veddha.com/product-v3d6.html			http://www.veddha.com/manual/Minercase%20V3D%206-BAY%20Manual.zip
Minercase V3 CLASSIC	8 GPU	Veddha				1	$0.00	$0.00		Drilled T-slot		http://www.veddha.com/product-v3c8.html			http://www.veddha.com/manual/Minercase%20V3C%208-BAY%20Manual.zip
Minercase V3 CLASSIC	6 GPU	Veddha				1	$0.00	$0.00		Drilled T-slot		http://www.veddha.com/product-v3c6.html			http://www.veddha.com/manual/Minercase%20V3C%206-BAY%20Manual.zip
		Veddha				1	$0.00	$0.00
		Veddha				1	$0.00	$0.00
		Veddha				1	$0.00	$0.00
		Veddha				1	$0.00	$0.00
		Veddha				1	$0.00	$0.00
		Veddha				1	$0.00	$0.00
		Veddha				1	$0.00	$0.00
		Veddha				1	$0.00	$0.00

## PCI Extenders
Name	Description	Manufacturer	Manufacturer / Part Number	Supplier	Supplier / Part Number	Quantity	Price	Subtotal	% of / Total	Comment	Status	Mfg URL	Supplier URL	Data Sheet	Manual	Safety Data / Data (SDS)
PCI Extenders	PCIe 16x					6	$50.00	$300.00		$ Guess	Identify
TT Premium PCI-E 4.0 Extender 200mm with 90 degree adapter		Thermaltake	AC-060-CO1OTN-C2	Thermaltake	AC-060-CO1OTN-C2	1	$79.99	$79.99				https://thermaltakeusa.com/collections/chassis/products/tt-premium-pci-e-4-0-extender-200mm-with-90-degree-adapter-ac-060-co1otn-c2	https://thermaltakeusa.com/collections/chassis/products/tt-premium-pci-e-4-0-extender-200mm-with-90-degree-adapter-ac-060-co1otn-c2
TT Premium PCI-E 4.0 Extender 600mm		Thermaltake	AC-059-CO1OTN-C1	Thermaltake	AC-059-CO1OTN-C1	1	$104.99	$104.99				https://thermaltakeusa.com/collections/chassis/products/tt-premium-pci-e-4-0-extender-600mm-ac-059-co1otn-c1	https://thermaltakeusa.com/collections/chassis/products/tt-premium-pci-e-4-0-extender-600mm-ac-059-co1otn-c1
TT Premium PCI-E 4.0 Extender 300mm		Thermaltake	AC-058-CO1OTN-C1	Thermaltake	AC-058-CO1OTN-C1	1	$89.99	$89.99				https://thermaltakeusa.com/collections/chassis/products/tt-premium-pci-e-4-0-extender-300mm-ac-058-co1otn-c1	https://thermaltakeusa.com/collections/chassis/products/tt-premium-pci-e-4-0-extender-300mm-ac-058-co1otn-c1
TT Premium PCI-E 4.0 Extender 300mm with 90 degree adapter		Thermaltake	AC-058-CO1OTN-C2	Thermaltake	AC-058-CO1OTN-C2	1	$94.99	$94.99				https://thermaltakeusa.com/collections/chassis/products/tt-premium-pci-e-4-0-extender-300mm-with-90-degree-adapter-ac-058-co1otn-c2	https://thermaltakeusa.com/collections/chassis/products/tt-premium-pci-e-4-0-extender-300mm-with-90-degree-adapter-ac-058-co1otn-c2
Premium PCI-E 4.0 High Speed Flexible Extender Riser Cable 200mm		Athena Power	CABLE-PCIE16X40-20	NewEgg	9SIAZ8XGTR1304	1	$24.75	$24.75					https://www.newegg.com/athena-power-8-extension-cable-black/p/1W7-0073-00005
Premium PCI-E 4.0 High Speed Flexible, 90 Degree Left angle Extender Riser Cable 200mm		Athena Power	CABLE-PCIE16X40-L20	NewEgg	9SIAZ8XGTR1305	1	$25.00	$25.00					https://www.newegg.com/athena-power-8-extension-cable-black/p/1W7-0073-00006
Premium PCI-E 4.0 High Speed Flexible, Extender Riser Cable 300mm		Athena Power	CABLE-PCIE16X40-30	NewEgg	9SIAZ8XGTR1306	1	$29.75	$29.75					https://www.newegg.com/athena-power-1-foot-extension-cable-black/p/1W7-0073-00007
Premium PCI-E 4.0 High Speed Flexible, 90 Degree Left Angle Extender Riser Cable 300mm		Athena Power	CABLE-PCIE16X40-L30	NewEgg	9SIAZ8XGTR1307	1	$30.00	$30.00					https://www.newegg.com/athena-power-1-foot-extension-cable-black/p/1W7-0073-00008
Premium PCI-E 4.0 High Speed Flexible Extender Riser Cable 600mm		Athena Power	CABLE-PCIE16X40-60	NewEgg	9SIAZ8XGTR1309	1	$46.00	$46.00					https://www.newegg.com/athena-power-2-ft-extension-cable-black/p/1W7-0073-00010
Premium PCI-E 4.0 High Speed Flexible, 90 Degree Left Angle Extender Riser Cable 600mm		Athena Power	CABLE-PCIE16X40-L60	NewEgg	9SIAZ8XGTR1308	1	$48.00	$48.00					https://www.newegg.com/athena-power-2-ft-extension-cable-black/p/1W7-0073-00009
PCIE 16X to 16X Riser Card Flexible Ribbon Extend Cable Molex Powered		MODDIY	CAB401	MODDIY	CAB401	1	$14.99	$14.99		HD Molex + Capacitor		https://www.moddiy.com/products/PCIE-16X-to-16X-Riser-Card-Flexible-Ribbon-Extend-Cable-Molex-Powered.html	https://www.moddiy.com/products/PCIE-16X-to-16X-Riser-Card-Flexible-Ribbon-Extend-Cable-Molex-Powered.html
PCIE 16X Riser Ribbon Extender Cable with Molex Powered 30cm		MODDIY	PCI16-16-EM-30	MODDIY	PCI16-16-EM-30	1	$19.99	$19.99		HD Molex + Capacitor		https://www.moddiy.com/products/PCIE-16X-Riser-Ribbon-Extender-Cable-with-Molex-Powered-30cm.html	https://www.moddiy.com/products/PCIE-16X-Riser-Ribbon-Extender-Cable-with-Molex-Powered-30cm.html
Premium PCI-E 16X 4.0 Black Extender Riser Cable 200mm Black		LIAN LI		NewEgg	9SIA0ZXEMJ1468	1	$69.91	$69.91					https://www.newegg.com/p/1W7-00BS-00015
Premium PCI-E 16X 4.0 Black Extender Riser Cable 600 mm , Black Color		LIAN LI		NewEgg	9SIA1K6JHE4530	1	$86.12	$86.12					https://www.newegg.com/p/1W7-00BS-00058
Premium PCI-E 16X 4.0 White Extender Riser Cable 600 mm , White Color		LIAN LI		NewEgg	1W7-00BS-00059	1	$80.83	$80.83					https://www.newegg.com/p/1W7-00BS-00059
Premium PCI-E 16X 4.0 Black Extender Riser Cable 900 mm , Black Color		LIAN LI		NewEgg	9SIA0ZXK1J4090	1	$115.92	$115.92					https://www.newegg.com/p/1W7-00BS-00083
Premium PCI-E 16X 4.0 Black Extender Riser Cable 900 mm , Black Color		LIAN LI		NewEgg	9SIA0ZXK1J4090	1	$115.92	$115.92					https://www.newegg.com/p/1W7-00BS-00083
Premium PCI-E 16X 4.0 White Extender Riser Cable 600 mm , White Color		LIAN LI		NewEgg	9SIAFSTJZR2019	1	$99.99	$99.99					https://www.newegg.com/p/1W7-00BS-00084
Vertical GPU riser extender PCI 4.0, 150mm		Phanteks	PH-CBRS4.0_FL15									https://www.phanteks.com/Riser-Cables-4.html
Vertical GPU riser extender PCI 4.0, 220mm		Phanteks	PH-CBRS4.0_FL22									https://www.phanteks.com/Riser-Cables-4.html
Vertical GPU riser extender PCI 4.0, 300mm		Phanteks	PH-CBRS4.0_FL30									https://www.phanteks.com/Riser-Cables-4.html
PCI-E 4.0 *16 Riser Cable, 200mm		NZXT		NewEgg	9SIAG1PJN76592	1	$29.99	$29.99					https://www.newegg.com/p/1W7-0048-00005
PCIE16ES30-V4 - 300mm PCI-E 4.0 x16 High Quality Flexible EMI Extender Riser Cable		Wilfly		NewEgg	9SIARU1DNK9598	1	$32.99	$32.99					https://www.newegg.com/p/1W7-00HW-00018
200mm PCI-Express 4.0 x16 Flexible EMI Shielded Extender Riser Cable - Left Angled		Wilfly		NewEgg	9SIARU1F7P4498	1	$26.99	$26.99					https://www.newegg.com/p/1W7-00HW-00024
PCIE 4.0 16x Shielded Riser Cable PCI Express Port for GPU Extension Card-Right Connector		BONAEVER		NewEgg	9SIBA9ZHPJ6581	1	$49.99	$49.99					https://www.newegg.com/p/1W7-00S4-00004
PCI-E 4.0 x16 Power Extension Cable Shielded Stable High Speed Cable 250mm		POWINSUN		NewEgg	9SIAZ6ZFDD2086	1	$52.99	$52.99					https://www.newegg.com/p/1W7-00N8-00002
Black Premium PCIe 4.0 x16 Riser Cable, EMI Shielded High-Speed Flexible Extender		Vetroo		NewEgg	9SIBGX1JA13074	1	$44.98	$44.98					https://www.newegg.com/p/1W7-00EZ-00007
PCI-E 4.0 x16 Power Extension Cable Shielded Stable High Speed Cable 250mm		POWINSUN		NewEgg	9SIAZ6ZFDD1484	1	$79.99	$79.99				https://www.adt.link/	https://www.newegg.com/p/1W7-00N8-00001
PCIe 4.0 x16 to PCIe x16 Jumper		ADT-Link	K33VS,K33NS,K33FF	ADT-Link		1	$0.00	$0.00		5 ~ 100 cm		https://www.adt.link/product/K33V4_JUMP.html	http://www.adt.link/product/K33_Jump-Shop.html
PCI-E 4.0 x16 to x16 turn 90 degree upright right angle extension black cables	Re-Driver IC Integrated	ADT-Link	R33BL-BK 4.0	ADT-Link	R33BL-BK 4.0	1	$100.00	$100.00		7-20cm, longer more $		https://www.adt.link/product/R33V5.html	http://www.adt.link/product/R33V5-Shop.html
PCI-E 4.0 x16 to x16 turn 90 degree upright right angle extension silver cables	Re-Driver IC Integrated	ADT-Link	R33BL-SI 4.0	ADT-Link	R33BL-SI 4.0	1	$100.00	$100.00		7-20cm, longer more $		https://www.adt.link/product/R33V5.html	http://www.adt.link/product/R33V5-Shop.html
PCI-E 4.0 x16 to x16 turn 180 degree splint vertical extension black cables	Re-Driver IC Integrated	ADT-Link	R33BF-BK 4.0	ADT-Link	R33BF-BK 4.0	1	$100.00	$100.00		7-20cm, longer more $		https://www.adt.link/product/R33V5.html	http://www.adt.link/product/R33V5-Shop.html
PCI-E 4.0 x16 to x16 turn 180 degree splint vertical extension silver cables	Re-Driver IC Integrated	ADT-Link	R33BF-SI 4.0	ADT-Link	R33BF-SI 4.0	1	$100.00	$100.00		7-20cm, longer more $		https://www.adt.link/product/R33V5.html	http://www.adt.link/product/R33V5-Shop.html
PCI-E 4.0 x16 to x16 turn 0 degree splint vertical extension black cables	Re-Driver IC Integrated	ADT-Link	R33BK-BK 4.0	ADT-Link	R33BK-BK 4.0	1	$100.00	$100.00		7-20cm, longer more $		https://www.adt.link/product/R33V5.html	http://www.adt.link/product/R33V5-Shop.html
PCI-E 4.0 x16 to x16 turn 0 degree splint vertical extension silver cables	Re-Driver IC Integrated	ADT-Link	R33BK-SI 4.0	ADT-Link	R33BK-SI 4.0	1	$100.00	$100.00		Ordered 150mm, 200mm		https://www.adt.link/product/R33V5.html	http://www.adt.link/product/R33V5-Shop.html
PCI-E 4.0 x16 to x16 turn 90 degree connector lock version extension black cables	Re-Driver IC Integrated	ADT-Link	R33BH-BK 4.0	ADT-Link	R33BH-BK 4.0	1	$100.00	$100.00		7-20cm, longer more $		https://www.adt.link/product/R33V5.html	http://www.adt.link/product/R33V5-Shop.html
PCI-E 4.0 x16 to x16 turn 90 degree connector lock version extension silver cables	Re-Driver IC Integrated	ADT-Link	R33BH-SI 4.0	ADT-Link	R33BH-SI 4.0	1	$100.00	$100.00		7-20cm, longer more $		https://www.adt.link/product/R33V5.html	http://www.adt.link/product/R33V5-Shop.html
PCI-E 5.0 x16 to x16 turn 180 degree splint vertical extension cables redriver IC intergrade	Re-Driver IC Integrated	ADT-Link	K33QF-SI	ADT-Link	K33QF-SI	1	$162.00	$162.00		Ordered 200mm		https://www.adt.link/product/K33.html	http://www.adt.link/product/K33-Shop.html	http://www.adt.link/download/ADT-Cable%2024P%205.0%20specification.pdf
PCI-E 5.0 x16 to x16 turn 90 degree connector extension cables redriver IC intergrade	Re-Driver IC Integrated	ADT-Link	K33QL-SI	ADT-Link	K33QL-SI	1	$162.00	$162.00		6cm, longer more $		https://www.adt.link/product/K33.html	http://www.adt.link/product/K33-Shop.html	http://www.adt.link/download/ADT-Cable%2024P%205.0%20specification.pdf
PCI-E 5.0 x16 to x16 turn 90 degree connector unlock version extension cables redriver IC intergrade	Re-Driver IC Integrated	ADT-Link	K33QH-SI	ADT-Link	K33QH-SI	1	$162.00	$162.00		6cm, longer more $		https://www.adt.link/product/K33.html	http://www.adt.link/product/K33-Shop.html	http://www.adt.link/download/ADT-Cable%2024P%205.0%20specification.pdf
PCI-E x16 to x16 reversed 180 degree splint vertical extension cables redriver IC intergrade	Re-Driver IC Integrated	ADT-Link	K33QK-SI	ADT-Link	K33QK-SI	1	$162.00	$162.00		6cm, longer more $		https://www.adt.link/product/K33.html	http://www.adt.link/product/K33-Shop.html	http://www.adt.link/download/ADT-Cable%2024P%205.0%20specification.pdf
GPU Riser Cable PCI-E 5.0 x16 Extender Cable 90 Degree Female 200 mm		GLOTRENDS		NewEgg	9SIAMKHJX36278	1	$123.00	$123.00					https://www.newegg.com/p/1W7-00TE-00046
MPG PCI-E 4.0 X16 RISER CABLE 140mm		MSI	MPG PCI-E 4.0 X16 RISER CABLE	MSI		1	$59.99	$59.99					https://us-store.msi.com/RISER-CABLE
PCI-E 4.0 X16 RISER CABLE 180mm-Black		MSI	MPG PCI-E 4.0 X16 RISER CABLE	MSI		1	$69.99	$69.99					https://us-store.msi.com/PCI-E-4.0X16-RISER-CABLE-180mm-Black
PCIe Riser Card, 145mm - 440mm	PCIe 4.0 Dual Reverse					1	$75.00	$75.00				https://ssupd.co/products/new-pci-e-riser?variant=42411681317048	https://ssupd.co/products/new-pci-e-riser?variant=42411681317048
PCIE 4.0 16x Riser Cable Graphics Card Extension Cable PCI GPU Expansion Card Riser Shielded Extender(90 degrees) (5cm)		YINGHUA		NewEgg	9SIATPWK480442	1	$87.60	$87.60		Various sizes available			https://www.newegg.com/p/1W7-00TR-00W76
PCIe 4.0 Riser Cable Silver-Plated for RTX3090 Graphics Card Extension PCIe4.0 X16	20cm	WMtec		NewEgg	9SIAWNTK1G1539	1	$155.85	$155.85		Various sizes available			https://www.newegg.com/p/1W7-00MT-00JH2
PCIE 4.0 X16 Graphics Card Extension Cable with 90 Degree Connector and Braided Mesh Sleeve	Right out left in, 30CM	WMtec		NewEgg	9SIAWNTK1G1990	1	$167.50	$167.50		“Cable” shape, not ribbon. Various.			https://www.newegg.com/p/1W7-00MT-00KW4
PCI-E X16 Gen 4 164P Riser Cable		Pactech	PC-PCIE-16X-G4-XXX			1	$0.00	$0.00		Needs quote.		https://pactech-inc.com/product/pci-e-16x-gen-4-164p-riser-cable/
PCIe CEM Right Vertical Angle to PCIe AIC x16 Gen 5 (FFC) Riser Cable		Pactech	PT-J1-PCIE1-X16-G5-XXX			1	$0.00	$0.00		Needs quote.		https://store.pactech-inc.com/product/new-pcie-cem-vertical-right-angle-to-pcie-aic-x16-gen-5-fcc-riser-cable-ffc-flat-style/
PCI-E PCI-E Straight to Angled X16 Gen 4 164P Riser Cable (FFC Flat Style with SR)		Pactech	PC-J1-PCIE-F-X16-G4-XXX			1	$0.00	$0.00		Needs quote.		https://store.pactech-inc.com/product/pci-e-x16-gen-4-164p-riser-cable-ffc-style/
PCI-E X16 Gen5 164P Riser Cable Up to 1.5M		Pactech	PC-PCIE-16X-G5-XXX			1	$0.00	$0.00		Needs quote.		https://store.pactech-inc.com/product/pci-e-x16-gen-5-164p-riser-cable/
Low Profile PCI-E X16 Gen 4 164P Right Angled Riser Cable		Pactech	PC-PCIE-16X-G4-LP-RA-XXX			1	$0.00	$0.00		Needs quote.		https://store.pactech-inc.com/product/low-profile-pci-e-x16-gen-4-164p-right-angled-extender/
PCI-E Straight to Angled X16 Gen5 164P Riser Cable With SR (Discrete Style)		Pactech	PT-J1-PCIE1-16X-G5-XXX			1	$0.00	$0.00		Needs quote.		https://store.pactech-inc.com/product/pci-e-x16-gen5-164p-riser-cable-discrete/
PCI-E X16 Gen 4 164P Riser Cable		Pactech	PC-PCIE-16X-G4-XXX			1	$0.00	$0.00		Needs quote.		https://store.pactech-inc.com/product/pci-e-16x-gen-4-164p-riser-cable/
		Pactech				1	$0.00	$0.00		Needs quote.
		Pactech				1	$0.00	$0.00		Needs quote.
		Pactech				1	$0.00	$0.00		Needs quote.
		Pactech				1	$0.00	$0.00		Needs quote.
		Pactech				1	$0.00	$0.00		Needs quote.
		Pactech				1	$0.00	$0.00		Needs quote.

	PCI Retimer									$$$
	PCI Redriver									Chips available, boards unobtanium
	PCI PCB
		Dolphin
		Antec

## PCI Compatibility
		ASRock AQUA	ASUS TUF, EKWB Quantum TUF	ASRock, Alphacool Eisblock Phantom	XXX	XXX	XXX	XXX	XXX	XXX
PCI / Slot	PCI / Ext
1	A
2	A
3	A
4	A
5	A
6	A
7	A	Y	Y	Y
1	B
2	B
3	B
4	B
5	B
6	B
7	B
1	C
2	C
3	C
4	C
5	C
6	C
7	C
1	D
2	D
3	D
4	D
5	D
6	D
7	D

Y	N
												NOTE
												PCI Extensions
												A	Premium PCI-E 4.0 High Speed Flexible Extender Riser Cable 200mm
												B	Premium PCI-E 4.0 High Speed Flexible, 90 Degree Left angle Extender Riser Cable 200mm
												C	Premium PCI-E 4.0 High Speed Flexible, Extender Riser Cable 300mm
												D	Premium PCI-E 4.0 High Speed Flexible, 90 Degree Left Angle Extender Riser Cable 300mm

## Misc
Name	Description	Manufacturer	Manufacturer / Part Number	Supplier	Supplier / Part Number	Quantity	Price	Subtotal		Comment	Status	Mfg URL	Supplier URL	Data Sheet	Manual	Safety Data / Data (SDS)
Synchronous Power Supply Adapter Board	Dual PSU start-up or shutdown	akasa	AK-CBPW28-KT02			1	$0.00	$0.00				https://www.akasa.com.tw/update.php?tpl=product/product.detail.tpl&type=POWER&type_sub=Mining%20Cables&model=AK-CBPW28-KT02
Power Sync Starter Card Board sata Dual PSU Adapter Jumper Multiple Power Supply Connector add2psu Adapter ATX 24pin Molex	2 Pack	Thsion		NewEgg	9SIBBB1J5K5304	1	$42.99	$42.99					https://www.newegg.com/p/1HU-01K6-00272

Power Cord - NEMA 5-15P to IEC 60320 C19, 14AWG, 15A/1875W, 3-Prong, Black, 3ft	UPS to Node PSU	Monoprice	40072	Monoprice	889028142288	1	$4.99	$4.99				https://www.monoprice.com/product?p_id=24208	https://www.monoprice.com/product?p_id=24208
Power Cord - NEMA 5-15P to IEC 60320 C19, 14AWG, 15A/1875W, 3-Prong, Black, 6ft	UPS to Node PSU	Monoprice	40073	Monoprice	889028142295	1	$7.99	$7.99				https://www.monoprice.com/product?p_id=24208	https://www.monoprice.com/product?p_id=24208
Power Cord - NEMA 5-15P to IEC 60320 C19, 14AWG, 15A/1875W, 3-Prong, Black, 8ft	UPS to Node PSU	Monoprice	24208	Monoprice	889028053423	1	$5.99	$5.99				https://www.monoprice.com/product?p_id=24208	https://www.monoprice.com/product?p_id=24208
Monoprice Power Cord - NEMA 5-15P to IEC 60320 C19, 14AWG, 15A/1875W, 125V, 3-Prong, Black, 10ft	UPS to Node PSU	Monoprice	35053	Monoprice	889028102411	1	$11.99	$11.99				https://www.monoprice.com/product?p_id=24208	https://www.monoprice.com/product?p_id=24208
Power Cord - NEMA 5-15P to IEC 60320 C19 , 14AWG, 15A/1875W, 3-Prong, Black, 15ft	UPS to Node PSU	Monoprice	40074	Monoprice	889028142301	1	$16.99	$16.99				https://www.monoprice.com/product?p_id=24208	https://www.monoprice.com/product?p_id=24208

G-Power Series High-Powered GPU Angled & Y-Cables		Pactech				1	$0.00	$0.00		Custom quote		https://pactech-inc.com/product/g-power-gpu-angled-power-cable-eps-female-pci-e-male-to-pci-e-female-left-angle-right-angle-straight/		https://pactech-inc.com/wp-content/uploads/2019/09/G-Power%E2%84%A2-Cable-Series.pdf

G1/4" Adjustable Aqua Link Pipe (16-22mm)		Bitspower	BP-DG14AALPM	TitanRig	03-60-BP-0243-04-ON	5	$9.99	$49.95					https://www.titanrig.com/bitspower-g14-adjustable-aqua-link-pipe-16-22mm-0360bp024300xx.html
G1/4" Adjustable Aqua Link Pipe (22-31mm)		Bitspower	BP-DG14AALPI	TitanRig	03-60-BP-0244-04-ON	5	$10.49	$52.45					https://www.titanrig.com/bitspower-g14-adjustable-aqua-link-pipe-22-31mm-0360bp024400xx.html

## Heatsinks
Name	Description	Manufacturer	Manufacturer / Part Number	Supplier	Supplier / Part Number	Quantity	Price	Subtotal		Comment	Status	Mfg URL	Supplier URL	Data Sheet	Manual	Safety Data / Data (SDS)
ProSiphon Elite	Thermosiphon	Ice Giant		Ice Giant		1	$169.99	$169.99				https://www.icegiantcooling.com/products/prosiphon-elite
Vapor Chamber Heat Sinks	Vapor Chamber	Sinda Thermal Technology Limited				1	$0.00	$0.00		Custom.		https://www.sindathermal.com/vapor-chamber-heat-sink/vapor-chamber-heat-sinks.html

## Power
Units	1	2	3	4	5	6	7	8	9	10
Watts	1,500	3,000	4,500	6,000	7,500	9,000	10,500	12,000	13,500	15,000
Volts	110	110	110	110	110	110	110	110	110	110
Amps	14	27	41	55	68	82	95	109	123	136

Units	1	2	3	4	5	6	7	8	9	10
Watts	1,500	3,000	4,500	6,000	7,500	9,000	10,500	12,000	13,500	15,000
Volts	220	220	220	220	220	220	220	220	220	220
Amps	7	14	20	27	34	41	48	55	61	68

Units	1	2	3	4	5	6	7	8	9	10
Watts	1,500	3,000	4,500	6,000	7,500	9,000	10,500	12,000	13,500	15,000
Volts	240	240	240	240	240	240	240	240	240	240
Amps	6	13	19	25	31	38	44	50	56	63

Node Power	Watts	Qty	Total			All guesses
GPU	339	6	2,034
CPU	150	1	150
Motherboard	100	1	100
RAM	25	4	100
PSU	50	1	50
Pump	15	1	15
Radiator fans	10	1	10
System fan	2	1	2
UPS	0	1	0

## Heat Calc
	Power use / Node Watts	Power per / PSU Watts	Qty / Nodes	Qty / PSU	Safety / Factor	Total / Watts	kW Cooling / Required
	3,000	75	1	2	20%	3,150	3.8
	wetrocs
	2,424	75	1	2	20%	2,574	3.1
	wetrocs / no psu
	2,424	0	1	2	20%	2,424	2.9

wetrocs / Immersed / components	Watts	Qty	Total			All guesses
GPU	339	6	2,034
CPU	150	1	150
Motherboard	100	1	100
NVMe	40	1	40
RAM	25	4	100

		Total	2,424

## Upstream tinybox
Name	Description	Manufacturer	Manufacturer / Part Number	Supplier	Supplier / Part Number	Quantity	Price	Subtotal	% of / Total	Comment	Status	Mfg URL	Supplier URL	Data Sheet	Manual	Safety Data / Data (SDS)
XFX SPEEDSTER MERC310	AMD 7900 XTX 24 gig RDNA3	MERC		NewEgg	N82E16814150878	6	$999.99	$5,999.94	59%			https://www.xfxforce.com/shop/xfx-speedster-merc310-7900xt-black-edition	https://www.newegg.com/xfx-radeon-rx-7900-xtx-rx-79xmercb9/p/N82E16814150878		https://assets.website-files.com/5cfd6904982a74dce7f1d35c/62c6dfc47b6f0b4baef6fda8_XFXquickinstallguide.pdf
Mellanox ConnextX-6	200Gb/s Infiniband OCP 3	Nvidia	900-9X657-0018-MI0			1	$750.00	$750.00	7%	mt28908, MCX653435M-HDAI		https://docs.nvidia.com/networking/display/connectx6vpi/introduction			https://docs.nvidia.com/nvidia-connectx-6-infiniband-ethernet-adapter-cards-for-ocp3-user-manual.pdf
Motherboard	7 PCI slots, 1 socket	ASRock	ROMED8-T2/BCM	NewEgg	N82E16813140044	1	$629.00	$629.00	6%	2x broadcom		https://www.asrockrack.com/general/productdetail.asp?Model=ROMED8-2T/BCM#Specifications	https://www.newegg.com/asrock-rack-romed8-2t/p/N82E16813140044		https://download.asrock.com/Manual/ROMED8-2TBCM.pdf
EPYC 7532	32 Core CPU	AMD	Epyc 7532	eBay		1	$550.00	$550.00	5%	eBay prices		https://www.amd.com/en/products/cpu/amd-epyc-7532
ATX 1500 Watt PSU	Ultra-Low Noise Platinum	Corsair	CP-9020261-NA	NewEgg	N82E16817139288	2	$269.99	$539.98	5%			https://www.corsair.com/us/en/p/psu/cp-9020261-na/hx1500i-fully-modular-ultra-low-noise-platinum-atx-1500-watt-pc-power-supply-cp-9020261-na	https://www.newegg.com/corsair-hx1500i-cp-9020215-na-1500w/p/N82E16817139288		https://assets.corsair.com/image/upload/v1701372411/documents/49_002658_AA_WW_HXi_Series_QSG_Web.pdf
Storage	WD Black NVMe 2TB M.2 2280	Western Digital	SN850X	NewEgg	N82E16820250247	4	$129.99	$519.96	5%	4TB?		https://www.westerndigital.com/products/internal-drives/wd-black-sn850x-nvme-ssd?sku=WDS200T2X0E	https://www.newegg.com/western-digital-2tb-black-sn850x-nvme/p/N82E16820250247	https://documents.westerndigital.com/content/dam/doc-library/en_us/assets/public/western-digital/product/internal-drives/wd-black-ssd/data-sheet-wd-black-sn850x-nvme-ssd.pdf
Memory	16 gig sticks, 128 G total	Samsung				8	$56.00	$448.00	4%				https://memory.net
Chassis	Custom(?) 12U Rackmount					1	$350.00	$350.00	3%
PCI Extenders	PCIe 16x					6	$30.00	$180.00	2%
Storage Card	PCI Card for 4x NVMe					1	$100.00	$100.00	1%
CPU Heatsink						1	$75.00	$75.00	1%
CPU Fans		Noctua				2	$20.00	$40.00	0%
Thermal Grease	CPU paste					1	$20.00	$20.00	0%

	All prices are estimates					Total		$10,201.88	100%	6 GPU 144G
	based on street prices,
	not tinycorp’s prices.							$20,403.76		12 GPU 288G
								$30,605.64		18 GPU 432G
	This is based on what I							$40,807.52		24 GPU 576G
	could gather from some							$51,009.40		30 GPU 720G
	videos and website.							$61,211.28		36 GPU 864G
								$71,413.16		42 GPU 1008G
	Needs more than 7x PCIe ?							$81,615.04		48 GPU 1152G
	Ubuntu 22.04.02							$91,816.92		54 GPU 1296G
								$102,018.80		60 GPU 1440G

## tinyrocs24G
Name	Description	Manufacturer	Manufacturer / Part Number	Supplier	Supplier / Part Number	Quantity	Price	Subtotal	% of / Total	Comment	Status	Mfg URL	Supplier URL	Data Sheet	Manual	Safety Data / Data (SDS)
Radeon 7900 XTX GPU	24 gig RDNA3	AMD	7900 XTX			6	$999.00	$5,994.00	62%			https://www.amd.com/en/products/graphics/amd-radeon-rx-7900xtx
CPU	2GHz, 64 core, SP3	AMD	Epyc 7662	ebay		1	$1,499.00	$1,499.00	15%			https://www.amd.com/en/products/cpu/amd-epyc-7662		https://www.amd.com/system/files/documents/product-brief-7002.pdf
EK-Pro QDC Kit P360 AMD sTR/SP3	CPU Liquid Cooling Kit	ekwb		ekwb		1	$638.39	$638.39	7%			https://www.ekwb.com/shop/ek-pro-qdc-kit-p360-amd-str-sp3	https://www.ekwb.com/shop/ek-pro-qdc-kit-p360-amd-str-sp3
Motherboard	7 PCI slots, 1 socket	ASRock	ROMED8-T2/BCM	NewEgg	N82E16813140044	1	$629.00	$629.00	6%	2x broadcom 10G?		https://www.asrockrack.com/general/productdetail.asp?Model=ROMED8-2T/BCM#Specifications	https://www.newegg.com/asrock-rack-romed8-2t/p/N82E16813140044		https://download.asrock.com/Manual/ROMED8-2TBCM.pdf
Memory	8GB DDR4-3200 RDIMM	Samsung	M393A1K43DB2-CWE	memory.net	M393A1K43DB2-CWE	8	$34.00	$272.00	3%				https://memory.net/product/m393a1k43db2-cwe-samsung-1x-8gb-ddr4-3200-rdimm-pc4-25600r-single-rank-x8-module/
PSU	1600W Power Supply Gold	EVGA	220-GP-1600-X1	NewEgg	N82E16817438191	1	$229.99	$229.99	2%			https://www.evga.com/products/product.aspx?pn=220-GP-1600-X1	https://www.newegg.com/evga-supernova-1600-g-220-gp-1600-x1-1600w/p/N82E16817438191?Item=N82E16817438191
Storage	M2 NVMe	Micron				1	$198.00	$198.00	2%
PCI Extenders	PCIe 16x	Athena Power	CABLE-PCIE16X40- XXX	NewEgg		6	$30.00	$180.00	2%
Network Card	2x 10G Infiniband	Mellanox				1	$50.00	$50.00	1%	$ Guess
Mining Rig Open Air Frame	8 GPU Miner Case			ebay		1	$38.24	$38.24	0%
Feet, casters	Rubber feet					8	$2.00	$16.00	0%	$ Guess

						Total		$9,744.62	100%	6 GPU 144G

								$19,489.24		12 GPU 288G
								$29,233.86		18 GPU 432G
								$38,978.48		24 GPU 576G
								$48,723.10		30 GPU 720G
								$58,467.72		36 GPU 864G
								$68,212.34		42 GPU 1008G
								$77,956.96		48 GPU 1152G
								$87,701.58		54 GPU 1296G
								$97,446.20		60 GPU 1440G

## tinyrocs32G
Name	Description	Manufacturer	Manufacturer / Part Number	Supplier	Supplier / Part Number	Quantity	Price	Subtotal	% of / Total	Comment	Status	Mfg URL	Supplier URL	Data Sheet	Manual	Safety Data / Data (SDS)
Radeon Pro W7800	32 gig RDNA3	AMD		NewEgg	N82E16814105115	6	$2,499.00	$14,994.00	80%				https://www.newegg.com/amd-100-300000074/p/N82E16814105114
CPU	2GHz, 64 core, SP3	AMD	Epyc 7662	ebay		1	$1,499.00	$1,499.00	8%			https://www.amd.com/en/products/cpu/amd-epyc-7662		https://www.amd.com/system/files/documents/product-brief-7002.pdf
EK-Pro QDC Kit P360 AMD sTR/SP3	CPU Liquid Cooling Kit	ekwb		ekwb		1	$638.39	$638.39	3%			https://www.ekwb.com/shop/ek-pro-qdc-kit-p360-amd-str-sp3	https://www.ekwb.com/shop/ek-pro-qdc-kit-p360-amd-str-sp3
Motherboard	7 PCI slots, 1 socket	ASRock	ROMED8-T2/BCM	NewEgg	N82E16813140044	1	$629.00	$629.00	3%	2x broadcom 10G?		https://www.asrockrack.com/general/productdetail.asp?Model=ROMED8-2T/BCM#Specifications	https://www.newegg.com/asrock-rack-romed8-2t/p/N82E16813140044		https://download.asrock.com/Manual/ROMED8-2TBCM.pdf
Memory	8GB DDR4-3200 RDIMM	Samsung	M393A1K43DB2-CWE	memory.net	M393A1K43DB2-CWE	8	$34.00	$272.00	1%				https://memory.net/product/m393a1k43db2-cwe-samsung-1x-8gb-ddr4-3200-rdimm-pc4-25600r-single-rank-x8-module/
PSU	1600W Power Supply Gold	EVGA	220-GP-1600-X1	NewEgg	N82E16817438191	1	$229.99	$229.99	1%			https://www.evga.com/products/product.aspx?pn=220-GP-1600-X1	https://www.newegg.com/evga-supernova-1600-g-220-gp-1600-x1-1600w/p/N82E16817438191?Item=N82E16817438191
Storage	M2 NVMe	Micron				1	$198.00	$198.00	1%
PCI Extenders	PCIe 16x	Athena Power	CABLE-PCIE16X40- XXX	NewEgg		6	$30.00	$180.00	1%
Network Card	2x 10G Infiniband	Mellanox				1	$50.00	$50.00	0%	$ Guess
Mining Rig Open Air Frame	8 GPU Miner Case			ebay		1	$38.24	$38.24	0%
Feet, casters	Rubber feet					8	$2.00	$16.00	0%	$ Guess

						Total		$18,744.62	100%	6 GPU 192G

								$37,489.24		12 GPU 384G
								$56,233.86		18 GPU 576G
								$74,978.48		24 GPU 768G
								$93,723.10		30 GPU 960G
								$112,467.72		36 GPU 1152G
								$131,212.34		42 GPU 1344G
								$149,956.96		48 GPU 1536G
								$168,701.58		54 GPU 1728G
								$187,446.20		60 GPU 1920G

## tinyrocs48G
Name	Description	Manufacturer	Manufacturer / Part Number	Supplier	Supplier / Part Number	Quantity	Price	Subtotal	% of / Total	Comment	Status	Mfg URL	Supplier URL	Data Sheet	Manual	Safety Data / Data (SDS)
Radeon Pro W7900	48 gig RDNA3	AMD		NewEgg	N82E16814105114	6	$3,999.00	$23,994.00	86%				https://www.newegg.com/amd-100-300000074/p/N82E16814105114
CPU	2GHz, 64 core, SP3	AMD	Epyc 7662	ebay		1	$1,499.00	$1,499.00	5%			https://www.amd.com/en/products/cpu/amd-epyc-7662		https://www.amd.com/system/files/documents/product-brief-7002.pdf
EK-Pro QDC Kit P360 AMD sTR/SP3	CPU Liquid Cooling Kit	ekwb		ekwb		1	$638.39	$638.39	2%			https://www.ekwb.com/shop/ek-pro-qdc-kit-p360-amd-str-sp3	https://www.ekwb.com/shop/ek-pro-qdc-kit-p360-amd-str-sp3
Motherboard	7 PCI slots, 1 socket	ASRock	ROMED8-T2/BCM	NewEgg	N82E16813140044	1	$629.00	$629.00	2%	2x broadcom 10G?		https://www.asrockrack.com/general/productdetail.asp?Model=ROMED8-2T/BCM#Specifications	https://www.newegg.com/asrock-rack-romed8-2t/p/N82E16813140044		https://download.asrock.com/Manual/ROMED8-2TBCM.pdf
Memory	8GB DDR4-3200 RDIMM	Samsung	M393A1K43DB2-CWE	memory.net	M393A1K43DB2-CWE	8	$34.00	$272.00	1%				https://memory.net/product/m393a1k43db2-cwe-samsung-1x-8gb-ddr4-3200-rdimm-pc4-25600r-single-rank-x8-module/
PSU	1600W Power Supply Gold	EVGA	220-GP-1600-X1	NewEgg	N82E16817438191	1	$229.99	$229.99	1%			https://www.evga.com/products/product.aspx?pn=220-GP-1600-X1	https://www.newegg.com/evga-supernova-1600-g-220-gp-1600-x1-1600w/p/N82E16817438191?Item=N82E16817438191
Storage	M2 NVMe	Micron				1	$198.00	$198.00	1%
PCI Extenders	PCIe 16x	Athena Power	CABLE-PCIE16X40- XXX	NewEgg		6	$30.00	$180.00	1%
Network Card	2x 10G Infiniband	Mellanox				1	$50.00	$50.00	0%	$ Guess
Mining Rig Open Air Frame	8 GPU Miner Case			ebay		1	$38.24	$38.24	0%
Feet, casters	Rubber feet					8	$2.00	$16.00	0%	$ Guess

						Total		$27,744.62	100%	6 GPU 288G

								$55,489.24		12 GPU 576G
								$83,233.86		18 GPU 864G
								$110,978.48		24 GPU 1152G
								$138,723.10		30 GPU 1440G
								$166,467.72		36 GPU 1728G
								$194,212.34		42 GPU 2016G
								$221,956.96		48 GPU 2304G
								$249,701.58		54 GPU 2592G
								$277,446.20		60 GPU 2880G