## README
This spreadsheet is a BoM for reMarkable 2 tablet USB/pogo adapters.

Info from this repo:
https://github.com/ddvk/remarkable2-recovery

## Alt BoM
Status	Name	Mfg	Model	Description	Supplier	Supplier / PN	Qty	Price	Subtotal	Supplier URL	Mfg URL
				Male to Female Type c Test PCB board Universal board with USB 3.1 Port 20.6*36.2MM Test board with pins	AliExpress		1	$2.38	$2.38	https://www.aliexpress.com/i/4000026719770.html
				2 pcs Female Male Spring Loaded Connector Pogo Pin 5 Pin 2.54 mm Pitch Through Holes With Flange Panel Mount Single Row Strip	AliExpress		1	$2.65	$2.65	https://www.aliexpress.com/item/33055165638.html
	Micro USB Breakout Board			10PCS CJMCU Breakout Power Supply Module Micro USB Interface Power Adapter Board USB 5V Breakout Module For Arduino	AliExpress		1	$0.94	$0.94	https://www.aliexpress.com/item/32827910858.html
				Dupont Jumper Wire 10CM 20CM 30CM Male to Male + Female to Male + Female to Female Jumper Wire Dupont Cable For PCB Diy Kit	AliExpress		1	$0.49	$0.49	https://www.aliexpress.com/item/4000099476548.html
				holder.FCStd	Github		0	$0.00	$0.00		https://github.com/ddvk/remarkable2-recovery/blob/main/assets/holder.FCStd

## Upstream BoM
Status	Name	Mfg	Model	Description	Supplier	Supplier / PN	Qty	Price	Subtotal	Supplier URL	Mfg URL
				Male to Female Type c Test PCB board Universal board with USB 3.1 Port 20.6*36.2MM Test board with pins	AliExpress		1	$2.38	$2.38	https://www.aliexpress.com/i/4000026719770.html

				2 pcs Female Male Spring Loaded Connector Pogo Pin 5 Pin 2.54 mm Pitch Through Holes With Flange Panel Mount Single Row Strip	AliExpress		1	$2.65	$2.65	https://www.aliexpress.com/item/33055165638.html
	Digi-Key Search									https://www.digikey.com/en/products/filter/rectangular-connectors-spring-loaded/408?s=N4IgjCBcoEwBxVAYygMwIYBsDOBTANCAPZQDaIAzHAOwAstADCALqEAOALlCAMocBOASwB2AcxABfQgDYAnIhApIGHAWJkQtMGDizqLdl0i8BI8VJC6FSlXkIlI5PTGkGQnbnyFjJhGGGl9aEU0LDt1RxAAVjcPYwBJYQ5cUVx%2BXxAAWhhrKAEAVzUHchjCeWYLTIpcyAKijTAmCoscyLYiUSI2ERYJIA

	Micro USB Breakout Board			10PCS CJMCU Breakout Power Supply Module Micro USB Interface Power Adapter Board USB 5V Breakout Module For Arduino	AliExpress		1	$0.94	$0.94	https://www.aliexpress.com/item/32827910858.html
	microB USB Breakout	SparkFun	BOB-12035	SparkFun microB USB Breakout	SparkFun		1	$2.75	$2.75	https://www.sparkfun.com/products/12035	https://www.sparkfun.com/products/12035
	USB Micro-B Breakout Board	AdaFruit	1833	USB Micro-B Breakout Board	AdaFruit		1	$1.50	$1.50	https://www.adafruit.com/product/1833	https://www.adafruit.com/product/1833

				Dupont Jumper Wire 10CM 20CM 30CM Male to Male + Female to Male + Female to Female Jumper Wire Dupont Cable For PCB Diy Kit	AliExpress		1	$0.49	$0.49	https://www.aliexpress.com/item/4000099476548.html

				holder.FCStd	Github		0	$0.00	$0.00		https://github.com/ddvk/remarkable2-recovery/blob/main/assets/holder.FCStd

## Pogo Pins
Status	Name	Mfg	Model	Description	Supplier	Supplier / PN	Qty	Price	Subtotal	Comment	Supplier URL	Mfg URL
		MillMax	825-22-005-10-001101	CONN SPRING PISTON 5POS PCB	Digi-Key	ED10658-ND				MAYBE. Medium pogo, medium headers.	https://www.digikey.com/en/products/detail/mill-max-manufacturing-corp/825-22-005-10-001101/6149696
		MillMax	825-22-005-10-020101	FMLB SPRING-LOADED CONN, TH SING	Digi-Key	54-825-22-005-10-020101-ND				MAYBE. Medium pogo, medium headers. End pins longer.	https://www.digikey.com/en/products/detail/mill-max-manufacturing-corp/825-22-005-10-020101/11586911
		MillMax	829-22-005-20-001101	CONN SPRING PISTON 5POS R/A PCB	Digi-Key	ED90506-ND				Right angle. Works great.	https://www.digikey.com/en/products/detail/mill-max-manufacturing-corp/829-22-005-20-001101/2416226

NO
		MillMax	821-22-005-10-001101	CONN SPRING PISTON 5POS PCB	Digi-Key	ED8198-05-ND				NO. Very small pogo pins, very small header pins.	https://www.digikey.com/en/products/detail/mill-max-manufacturing-corp/821-22-005-10-001101/1146577
		MillMax	816-22-005-10-003101	CONN SPRING PISTON 5POS PCB	Digi-Key	ED10681-ND				NO. Very small header pins.	https://www.digikey.com/en/products/detail/mill-max-manufacturing-corp/816-22-005-10-003101/6149711
		MillMax	821-22-005-10-004101	CONN SPRING PISTON 5POS PCB	Digi-Key	ED8201-05-ND				NO. Very small header pins.	https://www.digikey.com/en/products/detail/mill-max-manufacturing-corp/821-22-005-10-004101/1146792
		MillMax	821-22-005-10-002101	CONN SPRING PISTON 5POS PCB	Digi-Key	ED8199-05-ND				NO. Very small header pins.	https://www.digikey.com/en/products/detail/mill-max-manufacturing-corp/821-22-005-10-002101/1146640
		MillMax	821-22-005-10-000101	CONN SPRING PISTON 5POS PCB	Digi-Key	ED8197-05-ND				NO. Very small header pins.	https://www.digikey.com/en/products/detail/mill-max-manufacturing-corp/821-22-005-10-000101/1146514
		MillMax	816-22-005-10-005101	CONN SPRING PISTON 5POS PCB	Digi-Key	ED10686-ND				NO. Very small header pins.	https://www.digikey.com/en/products/detail/mill-max-manufacturing-corp/816-22-005-10-005101/6149716