## README
Blackmagic Design 6K

blackmagic-6k.ods

https://spacecruft.org/spacecruft/blackmagic-libre

	Sheet	Description	Status
	README	This sheet.	WIP
	Record	Recording codecs, quality, and sizes.	Done
	Settings	All options in main menu.	Done
	Buttons	Physical buttons options.	Mostly Done
	Record Dynamic Range	Recordings of various dynamic ranges	Started

CC By SA 4.0 International

Copyright (C) 2023 Jeff Moe

## Record
Codec	Quality	Ext	6K / 6144x3456	6K 2.4:1 / 6144x2560	5.7K 17:9 / 5744x3024	4K DCI / 4096x2160	3.7K Ana. / 3728x3104	2.8K 17:9 / 2868x1512	Ultra HD / 3840x2160	HD / 1920x1080
Blackmagic RAW	Constant Bitrate 3:1	.braw	Y	Y	Y	Y	Y	Y	N	N
Blackmagic RAW	Constant Bitrate 5:1	.braw	Y	Y	Y	Y	Y	Y	N	N
Blackmagic RAW	Constant Bitrate 8:1	.braw	Y	Y	Y	Y	Y	Y	N	N
Blackmagic RAW	Constant Bitrate 12:1	.braw	Y	Y	Y	Y	Y	Y	N	N
Blackmagic RAW	Constant Quality Q0	.braw	Y	Y	Y	Y	Y	Y	N	N
Blackmagic RAW	Constant Quality Q1	.braw	Y	Y	Y	Y	Y	Y	N	N
Blackmagic RAW	Constant Quality Q3	.braw	Y	Y	Y	Y	Y	Y	N	N
Blackmagic RAW	Constant Quality Q5	.braw	Y	Y	Y	Y	Y	Y	N	N
ProRes	HQ	.mov	N	N	N	Y	N	N	Y	Y
ProRes	422	.mov	N	N	N	Y	N	N	Y	Y
ProRes	LT	.mov	N	N	N	Y	N	N	Y	Y
ProRes	PXY	.mov	N	N	N	Y	N	N	Y	Y

## Settings
Setting	Default	Option / 1	Option / 2	Option / 3	Option / 4	Option / 5	Option / 6	Option / 7	Option / 8	Option / 9	Option / 10	Option / 11	Option / 12	Option / 13	Option / 14
RECORD
Page 1
Codec and Quality
Codec	Blackmagic RAW	Blackmagic RAW	ProRes
Quality	Blackmagic RAW / Constant Bitrate	Blackmagic RAW / Constant Bitrate	Blackmagic / Constant Quality
Blackmagic RAW / Constant Bitrate	8:1	3:1	5:1	8:1	12:1
Blackmagic RAW / Constant Quality	Q0	Q0	Q1	Q3	Q5
ProRes	HQ	HQ	422	LT	PXY
Resolution
Blackmagic RAW	6K / 6144 x 3456	6K 2.4:1 / 6144 x 2560	5.7K 17:9 / 5744 x 3024	4K DCI / 4096 x 2160	3.7K Anamorphic / 3728 x 3104	2.8K 17:9 / 2868 x 1512	Ultra HD / 3840 x 2160	HD / 1920 x 1080
Resolution / Sensor Windowed
ProRes	4K DCI / 4096 x 2160	6K 2.4:1 / 6144 x 2560	5.7K 17:9 / 5744 x 3024	4K DCI / 4096 x 2160	3.7K Anamorphic / 3728 x 3104	2.8K 17:9 / 2868 x 1512	Ultra HD / 3840 x 2160	HD / 1920 x 1080
Page 2
Dynamic Range	Film	Video	Ext Video	Film
Sensor Area	6K	6K	2.8K	5.7K	6K
Project Frame Rate	24 fps	24 fps	25 fps	29.97 fps	30 fps	50 fps	59.94 fps	60 fps	23.98 fps
Off Speed Recording	Off	Off	On
Off Speed Frame Rate	Disabled	Disabled	5-120 fps
Preferred Media / for Recording	CFAST	CFAST	SD	USB	Fullest
Page 3
Timelapse	Off	Off	On
Capture One / Frame Every	10 Frames	10 Frames	20 Frames	30 Frames	40 Frames	50 Frames	1-10 Minutes	2-10 Frames	1-10 Seconds	20 Seconds	30 Seconds	40 Seconds	50 Seconds	50 Seconds
Detail Sharpening	Off	Off	On
Detail Sharpening / Level	Disabled	Disabled	Low	Medium	High
If Card Drops Frame	Stop Recording	Alert	Stop Recording
Record LUT to Clip	Off	Off	On

MONITOR
Page 1
Monitor	LCD	LCD	HDMI
LCD
Clean Feed	Off	Off	On
Display 3D LUT	Off	Off	On
Zebra	Off	Off	On
Focus Assist	Off	Off	On
Frame Guide	Off	Off	On
Grid	On	On	Off
Safe Area Guide	Off	Off	On
False Color	Off	Off	On
HDMI
Clean Feed	Off	Off	On
Display 3D LUT	Off	Off	On
Zebra	Off	Off	On
Focus Assist	Off	Off	On
Frame Guide	Off	Off	On
Grid	Off	Off	On
Safe Area Guide	Off	Off	On
False Color	Off	Off	On
Page 2
LCD
Status Text	On	On	Off
Display	Meters	Meters	Codec and Resolution
Anamorphic Desqueeze	None	None	1.33x	2x
HDMI
Status Text	Off	Off	On
Display Status / Text for	Cinematographer	Cinematographer	Director
Anamorphic Desqueeze	None	None	1.33x	2x
Page 3
LCD/HDMI
Zebra Level	95%	95%	100%	Middle Gray	Middle Gray / +1 Stop	75%	80%	85%	90%
Focus Assist Type	Colored Lines	Peaking	Colored Lines
Focus Color	Red	Red	Green	Blue	White	Black
Focus Assist Level	50	50	1-100
Page 4
LCD/HDMI
Frame Guide	2.4:1	2.4:1	2.39:1	2.35:1	2:1	1.85:1	16:9	14:9	4:3	1:1	4:5
Safe Area Guide	90%	90%	95%	100%	0%	5%	10%	15%	20%	25%	30%	35%	45%	...
Guides Opacity	50%	50%	75%	100%	25%
Guides Color	White	White	Black	Red	Green	Blue
Grids	-	Thirds	Horizon	Crosshair	Dot
Page 5
LCD
LCD Brightness	50%	50%	0%-100%
HDMI
LCD Brightness	50%	50%

AUDIO
Page 1
Channel 1 Source	Camera / Left	Camera / Left	Camera / Right	Camera / Mono	XLR1 / Mic	XLR1 / Line	3.5mm / Left Line	3.5mm / Right Line	3.5mm / Mono Line	3.5mm / Mono Line	3.5mm / Left Mic	3.5mm / Right Mic	3.5mm / Mono Mic	None
Channel 2 Source	Camera / Right	Camera / Right	Camera / Mono	XLR1 / Mic	XLR1 / Line	3.5mm / Left Line	3.5mm / Right Line	3.5mm / Mono Line	3.5mm / Mono Line	3.5mm / Left Mic	3.5mm / Right Mic	3.5mm / Mono Mic	None	Camera / Left
Channel 1 Level	0.0 dB	0.0 dB	-6.0 - 6.0 dB
Channel 2 Level	0.0 dB	0.0 dB	-6.0 - 6.0 dB
XLR 1 Phantom Power	Off	Off	On
Page 2
Audio Meters	VU / (-18 dBFS)	VU / (-18 dBFS)	VU / (-20 dBFS)	PPM / (-18 dBFS)	PPM / (-20 dBFS)
Headphones Volume	50%	50%	0-100%
Speaker Volume	50%	50%	0-100%

SETUP
Page 1
Date and Time	2023/02/26 / 11:35	2023/02/26 / 11:35	Arbitrary date
Language	English	English	Japanese	Chinese	Korean	Spanish	German	French	Russian	Italian	Portugues	Turkish	Polish	Ukrainian
Shutter Measurement	Shutter Angle	Shutter Angle	Shutter Speed
Flicker Free Shutter / Based On	60Hz	50Hz	60Hz
Drop Frame Timecode	Off	Off	On
Page 2
Set Function Button	F1	F1	F2	F3
F1 Behaves As	Toggle	Preset	Toggle
Setting		FPS	Iris	WB	ISO	Shutter
F1 Parameter	False Color	False Color	Zebra	Grid	Safe Area / Guide	Off Speed / Rec	Color Bars	Record	None	Clean Feed	Status Text	Display LUT	Frame / Guides	Focus / Assist
F2 Parameter	Display LUT	Display LUT	Frame / Guides	Focus / Assist	False Color	Zebra	Grid	Safe Area / Guide	Off Speed / Rec	Color Bars	Record	None	Clean Feed	Status Text
F3 Parameter	Frame / Guides	Frame / Guides	Focus / Assist	False Color	Zebra	Grid	Safe Area / Guide	Off Speed / Rec	Color Bars	Record	None	Clean Feed	Status Text	Display LUT
F1 Parameter / Displayed On	LCD	LCD	HDMI	LCD / HDMI
F2 Parameter / Displayed On	LCD / HDMI	LCD / HDMI	LCD	HDMI
F3 Parameter / Displayed On	LCD / HDMI	LCD / HDMI	LCD	HDMI
Page 3
Zoom Rocker Direction	Normal	Normal	Reverse
Set Function Button	Dial	Dial	1	2	3	4
Button Parameter	Zoom Speed	1	...
Page 4
Focus Demand Direction	Normal	Normal	Reverse
Page 5
Tally Light LED	On	On	Off
LED Brightness	Low	Low	Medium	High
Auto Dim Display	On	On	Off
Dim Display After	10 Minutes	10 Minutes	5 Minutes	1 Minute
Hardware ID	1AAE4C60
Software	7.9
Playback	All Clips	All Clips	Single Clip
Page 6
Bluetooth Name	A:1AAE4C60
Bluetooth	Off	Off	On
Disconnect / Current Device	Disconnect	Disconnect
Clear Paired Devices	Clear All	Clear All
Page 7
Factory Reset	Reset Camera	Reset Camera
Monitor Sensor / Calibration	Calibratrate / Motion Sensor	Calibratrate / Motion Sensor
Pixel / Recalibration	Calibrate / Image Sensor	Calibrate / Image Sensor
LCD White Balance / Calibration	Calibrate / Screen	Calibrate / Screen

PRESETS
Page 1		Current Settings	Card Import

LUTS
Page 1
LUTS	Gen 5 Film to / Extended Video	Gen 5 Film to / Extended Video	Gen 5 Film to / Rec 2020 / Hybrid Log Gamma	Gen 5 Film to / Rec 2020 / PQ Gamma	Gen 5 Film to / Video
Import / Export	Import / LUT	Import / LUT	Export / Selected LUT
Import From	SD	CFAST	SD	USB Drive
Export To	SD	CFAST	SD	USB Drive

## Buttons
Setting	Default	Option / 1	Option / 2	Option / 3	Option / 4	Option / 5	Option / 6	Option / 7	Option / 8	Option / 9	Option / 10	Option / 11	Option / 12	Option / 13	Option / 14	Option / 15	Option / 16	Option / 17	Option / 18	Option / 19	Option / 20	Option / 21	Option / 22	Option / 23	Option / 24	Option / 25
Front
Lens Release	Locked	Locked	Unlocked
Small Red
Wheel
Top
Off	Off	Off	On
Large Red
Camera
ISO	400	400	500	640	800	1000	1250	1600	2000	2500	3200	4000	5000	6400	8000	10000	12800	16000	20000	256000	100	125	160	200	250	320
S	180°	180°	216°	270°	324°	360°	11.2°	15°	22.5°	30°	37.5°	45°	60°	72°	75°	90°	108°	120°	144°	150°	172.8°
S / Auto Exposure	Off	Off	On
WB	Sun / Light / 5600K	Sun / Light / 5600K	Incandescent / Light / 3200K	Fluorescent / Light / 4000K	Building / Shade / 4500K	Clouds / 6500K	CWB / 2500K - / 10000K	AWB / Sample
WB	10	10	10 – 50	-50 - -1	0 – 10
Function 1	Off	Off	False Color
Function 2	Off	Off	Display LUT
Function 3	Off	Off	Frame / Guides
Back
Aperture	Off	Off	Aperture / etc?
Focus +	Off	Off	Autofocus
HFR	FPS / 24	FPS / 50/24
Magnifying Glass +	Off	Off	Zoom 2.0x
Menu Bars	Off	Off	Main Menu
Play triangle	Off	Off	Play Clips
Buttom
Open Battery / Compartment	Closed	Closed	Open Battery / Compartment

## Record Dynamic Range
Codec	Quality	Ext	6K / 6144x3456	6K 2.4:1 / 6144x2560	5.7K 17:9 / 5744x3024	4K DCI / 4096x2160	3.7K Ana. / 3728x3104	2.8K 17:9 / 2868x1512	Ultra HD / 3840x2160	HD / 1920x1080	Film	Ext / Video	Video
Blackmagic RAW	Constant Bitrate 3:1	.braw	Y	Y	Y	Y	Y	Y	N	N
Blackmagic RAW	Constant Bitrate 5:1	.braw	Y	Y	Y	Y	Y	Y	N	N
Blackmagic RAW	Constant Bitrate 8:1	.braw	Y	Y	Y	Y	Y	Y	N	N
Blackmagic RAW	Constant Bitrate 12:1	.braw	Y	Y	Y	Y	Y	Y	N	N
Blackmagic RAW	Constant Quality Q0	.braw	Y	Y	Y	Y	Y	Y	N	N
Blackmagic RAW	Constant Quality Q1	.braw	Y	Y	Y	Y	Y	Y	N	N
Blackmagic RAW	Constant Quality Q3	.braw	Y	Y	Y	Y	Y	Y	N	N
Blackmagic RAW	Constant Quality Q5	.braw	Y	Y	Y	Y	Y	Y	N	N
ProRes	HQ	.mov	N	N	N	Y	N	N	Y	Y	Y	Y	Y
ProRes	422	.mov	N	N	N	Y	N	N	Y	Y
ProRes	LT	.mov	N	N	N	Y	N	N	Y	Y
ProRes	PXY	.mov	N	N	N	Y	N	N	Y	Y