## Kit Bill of Materials, Metric
Name	Description	Mfg P/N	Qty	Price	Extended	Comment	Mfg URL	Category	Mfg URL Category
Collimated Laser-Diode-Pumped DPSS Laser Module, 532 nm, 0.9 mW, Round Beam, Ø11 mm Housing	Green Laser Module	CPS532-C2	1	$176.36	$176.36	LASER Safety Class 2	https://www.thorlabs.com/thorproduct.cfm?partnumber=CPS532-C2	Compact Laser Modules with Phono Jack	https://www.thorlabs.com/newgrouppage9.cfm?objectgroup_id=1487&pn=CPS532-C2
5 VDC Regulated Power Supply, 2.5 mm Phono Plug, 230 VAC	5 VDC Power Supply for Laser	LDS5-EC	1	$94.57	$94.57	115VAC/230VAC switch	https://www.thorlabs.com/thorproduct.cfm?partnumber=LDS5-EC	Power Supplies	https://www.thorlabs.com/newgrouppage9.cfm?objectgroup_id=8861&pn=LDS5-EC
Kinematic Mirror Mount for Ø1" Optics	Kinematic Ø1" Mirror Mount	KM100	3	$39.86	$119.58		https://www.thorlabs.com/thorproduct.cfm?partnumber=KM100	Smooth Bore Kinematic Mirror Mounts with Two Adjusters	https://www.thorlabs.com/newgrouppage9.cfm?objectgroup_id=1492&pn=KM100
Ø1" Unthreaded Adapter for Ø11 mm Cylindrical Components	Ø2" (50.8 mm) Unthreaded Adapter for Ø11 mm Cylindrical Components	AD11NT	1	$24.96	$24.96		https://www.thorlabs.com/thorproduct.cfm?partnumber=AD11NT	Fixed Mounting Adapters for Cylindrical Components	https://www.thorlabs.com/newgrouppage9.cfm?objectgroup_id=219&pn=AD11NT
N-BK7 Bi-Convex Lens, Ø1", f = 75.0 mm, Uncoated	Ø1" Bi-Convex Lens, 75 mm Focal Length	LB1901	1	$25.11	$25.11		https://www.thorlabs.com/thorproduct.cfm?partnumber=LB1901	N-BK7 Bi-Convex Lenses, Uncoated	https://www.thorlabs.com/newgrouppage9.cfm?objectgroup_id=4847&pn=LB1901
Lens Mount with Retaining Ring for Ø1" Optics, M4 Tap	Ø1" Fixed Lens Mount	LMR1/M	1	$15.69	$15.69		https://www.thorlabs.com/thorproduct.cfm?partnumber=LMR1/M	Fixed Lens Mounts	https://www.thorlabs.com/newgrouppage9.cfm?objectgroup_id=1433&pn=LMR1/M
Economy 50:50 Beamsplitter, Ø2", AOI: 45°	Ø2" 50:50 Beamsplitter	EBS2	2	$77.09	$154.18		https://www.thorlabs.com/thorproduct.cfm?partnumber=EBS2	Economy Visible Beamsplitters	https://www.thorlabs.com/newgrouppage9.cfm?objectgroup_id=914&pn=EBS2
SM2-Threaded Kinematic Mount for Thin Ø2" Optics	Ø2" Adjustable Beamsplitter Mount	KM200T	2	$101.77	$203.54		https://www.thorlabs.com/thorproduct.cfm?partnumber=KM200T	SM-Threaded Kinematic Mirror Mounts with Two Adjusters	https://www.thorlabs.com/newgrouppage9.cfm?objectgroup_id=9913&pn=KM200T
2" x 2" Dichroic Film Polarizer Sheet, 400 - 700 nm	Linear Polarizing Film (Cut into Three Ø1" Circles)	LPVISE2X2	1	$9.09	$9.09		https://www.thorlabs.com/thorproduct.cfm?partnumber=LPVISE2X2	Economy Film Polarizers	https://www.thorlabs.com/newgrouppage9.cfm?objectgroup_id=7081&pn=LPVISE2X2
Rotation Mount for Ø1" (Ø25.4 mm) Optics with Adjustable Zero, M4 Tap	Rotation Mount for Ø1" Optics	RSP1D/M	3	$102.88	$308.64		https://www.thorlabs.com/thorproduct.cfm?partnumber=RSP1D/M	Manual, Continuous Rotation Mounts	https://www.thorlabs.com/newgrouppage9.cfm?objectgroup_id=246&pn=RSP1D/M
Ø1" Round Protected Aluminum Mirror, 3.2 mm Thick	Ø1" Aluminum Mirror	ME1-G01	2	$32.00	$64.00		https://www.thorlabs.com/thorproduct.cfm?partnumber=ME1-G01	Economy Front Surface Mirrors	https://www.thorlabs.com/newgrouppage9.cfm?objectgroup_id=890&pn=ME1-G01
Post-Mountable White Polystyrene Viewing Screen, 150 mm x 150 mm	Observation Screen	EDU-VS1/M	2	$24.60	$49.20		https://www.thorlabs.com/thorproduct.cfm?partnumber=EDU-VS1/M	Post-Mountable Viewing Screens	https://www.thorlabs.com/newgrouppage9.cfm?objectgroup_id=7489&pn=EDU-VS1/M
Ø12.7 mm Optical Post, SS, M4 Setscrew, M6 Tap, L = 75 mm	Ø1/2" (Ø12.7 mm) Mounting Post, 3" (75) mm Long	TR75/M	10	$5.86	$58.60		https://www.thorlabs.com/thorproduct.cfm?partnumber=TR75/M	Optical Posts: Ø1/2" and Ø12 mm	https://www.thorlabs.com/newgrouppage9.cfm?objectgroup_id=1266&pn=TR75/M
Ø12.7 mm Optical Post, SS, M4 Setscrew, M6 Tap, L = 50 mm	Ø1/2" (Ø12.7 mm) Mounting Post, 2" (50 mm) Long	TR50/M	2	$5.62	$11.24		https://www.thorlabs.com/thorproduct.cfm?partnumber=TR50/M	Optical Posts: Ø1/2" and Ø12 mm	https://www.thorlabs.com/newgrouppage9.cfm?objectgroup_id=1266&pn=TR50/M
Ø12.7 mm Post Holder, Spring-Loaded Hex-Locking Thumbscrew, L=75 mm	Ø1/2" (Ø12.7 mm) Post Holder, 3" (75 mm) Long	PH75/M	9	$9.16	$82.44		https://www.thorlabs.com/thorproduct.cfm?partnumber=PH75/M	Ø1/2" Post Holders	https://www.thorlabs.com/newgrouppage9.cfm?objectgroup_id=1268&pn=PH75/M
Ø12.7 mm Post Holder, Spring-Loaded Hex-Locking Thumbscrew, L=50 mm	Ø1/2" (Ø12.7 mm) Post Holder, 2" (50 mm) Long	PH50/M	2	$8.52	$17.04		https://www.thorlabs.com/thorproduct.cfm?partnumber=PH50/M	Ø1/2" Post Holders	https://www.thorlabs.com/newgrouppage9.cfm?objectgroup_id=1268&pn=PH50/M
Ø12.7 mm Pedestal Post Holder, Spring-Loaded Hex-Locking Thumbscrew, L=79.7 mm	Ø1/2" (Ø12.7 mm) Pedestal Post Holder, 3.19" (80.9 mm) Long	PH75E/M	1	$27.17	$27.17		https://www.thorlabs.com/thorproduct.cfm?partnumber=PH75E/M	Ø1/2" Post Holders	https://www.thorlabs.com/newgrouppage9.cfm?objectgroup_id=1268&pn=PH75E/M
Mounting Base, 25 mm x 75 mm x 10 mm	Mounting Base, 1" x 3" x 3/8" (25 mm x 58 mm x 10 mm)	BA1/M	8	$5.77	$46.16		https://www.thorlabs.com/thorproduct.cfm?partnumber=BA1/M	Slotted Bases	https://www.thorlabs.com/newgrouppage9.cfm?objectgroup_id=47&pn=BA1/M
Mounting Base, 25 mm x 58 mm x 10 mm	Small Mounting Base, 1" x 2.3" x 3/8" (25 mm x 58 mm x 10 mm)	BA1S/M	1	$5.36	$5.36		https://www.thorlabs.com/thorproduct.cfm?partnumber=BA1S/M	Slotted Bases	https://www.thorlabs.com/newgrouppage9.cfm?objectgroup_id=47&pn=BA1S/M
Mounting Base, 50 mm x 75 mm x 10 mm	Mounting Base, 2" x 3" x 3/8" (50 mm x 75 mm x 10 mm)	BA2/M	2	$7.71	$15.42		https://www.thorlabs.com/thorproduct.cfm?partnumber=BA2/M	Slotted Bases	https://www.thorlabs.com/newgrouppage9.cfm?objectgroup_id=47&pn=BA2/M
Clamping Fork, 1.24" Counterbored Slot, Universal	Clamping Fork 1.24" (31.5 mm) Counterbored Slot	CF125	1	$9.22	$9.22		https://www.thorlabs.com/thorproduct.cfm?partnumber=CF125	Clamping Forks for Ø1/2" Post Holders and Ø1" Pedestal Posts	https://www.thorlabs.com/newgrouppage9.cfm?objectgroup_id=887&pn=CF125
Post-Mountable Acrylic Alignment Tool, M4 Tap	Acrylic Alignment Tool, 1.18" x 1.18" (30.0 mm x 30.0 mm)	AT1/M	1	$24.96	$24.96		https://www.thorlabs.com/thorproduct.cfm?partnumber=AT1/M	Post-Mountable Alignment Tool	https://www.thorlabs.com/newgrouppage9.cfm?objectgroup_id=8732&pn=AT1/M
Aluminum Breadboard, 450 mm x 600 mm x 12.7 mm, M6 Taps	Aluminum Breadboard, 18" x 24" (45 cm x 60 cm)	MB4560/M	1	$408.87	$408.87		https://www.thorlabs.com/thorproduct.cfm?partnumber=MB4560/M	Solid Aluminum Optical Breadboards	https://www.thorlabs.com/newgrouppage9.cfm?objectgroup_id=159&pn=MB4560/M
Rubber Damping Feet, Set of 4	Rubber Breadboard Feet	RDF1	4	$5.71	$22.84		https://www.thorlabs.com/thorproduct.cfm?partnumber=RDF1	Breadboard Feet and Seats	https://www.thorlabs.com/newgrouppage9.cfm?objectgroup_id=1867&pn=RDF1
SM1 Retaining Ring for Ø1" Lens Tubes and Mounts	Ø1" Retaining Ring	SM1RR	1	$4.64	$4.64		https://www.thorlabs.com/thorproduct.cfm?partnumber=SM1RR	Retaining Rings	https://www.thorlabs.com/newgrouppage9.cfm?objectgroup_id=1535&pn=SM1RR
1/4"-80 Removable Knobs, Gold, Pack of 10	Gold Colored Adjustment Knobs	F25SSK1-GOLD	0.4	$30.26	$12.10	Kit includes 4, pack qty 10	https://www.thorlabs.com/thorproduct.cfm?partnumber=F25SSK1-GOLD	1/4"-80 Fine Hex Adjusters	https://www.thorlabs.com/newgrouppage9.cfm?objectgroup_id=1207&pn=F25SSK1-GOLD
Spanner Wrench for SM1-Threaded Retaining Rings, Length = 1.00"	SM1 Spanner Wrench, 1" (25.4 mm) Long	SPW606	1	$29.09	$29.09		https://www.thorlabs.com/thorproduct.cfm?partnumber=SPW606	Spanner Wrenches	https://www.thorlabs.com/newgrouppage9.cfm?objectgroup_id=1430&pn=SPW606
M6 x 1.0 Stainless Steel Cap Screw, 12 mm Long, 25 Pack	M6 x 12 mm Long Cap Screw	SH6MS12	0.44	$8.82	$3.88	Kit includes 11, pack qty 25	https://www.thorlabs.com/thorproduct.cfm?partnumber=SH6MS12	Socket Head Cap Screws & Nuts, Steel	https://www.thorlabs.com/newgrouppage9.cfm?objectgroup_id=5894&pn=SH6MS12
M6 x 1.0 Stainless Steel Cap Screw, 16 mm Long, 25 Pack	M6 x 16 mm Long Cap Screw	SH6MS16	0.44	$9.09	$4.00	Kit includes 11, pack qty 25	https://www.thorlabs.com/thorproduct.cfm?partnumber=SH6MS16	Socket Head Cap Screws & Nuts, Steel	https://www.thorlabs.com/newgrouppage9.cfm?objectgroup_id=5894&pn=SH6MS16
M6 x 1.0 Stainless Steel Cap Screw, 20 mm Long, 25 Pack	M6 x 20 mm Long Cap Screw	SH6MS20	0.16	$9.09	$1.45	Kit includes 4, pack qty 25	https://www.thorlabs.com/thorproduct.cfm?partnumber=SH6MS20	Socket Head Cap Screws & Nuts, Steel	https://www.thorlabs.com/newgrouppage9.cfm?objectgroup_id=5894&pn=SH6MS20
	M6 x 1.0 Nut	-	4		$0.00
	M6 Washer	-	11		$0.00
5 mm Balldriver, Extra Long	M6 Ball Driver	BD-5ML	1	$9.32	$9.32		https://www.thorlabs.com/thorproduct.cfm?partnumber=BD-5ML	Balldrivers / Hex Keys	https://www.thorlabs.com/newgrouppage9.cfm?objectgroup_id=1407&pn=BD-5ML
	1.5 mm Hex Key	-	1		$0.00
	2.0 mm Hex Key	-	1		$0.00
	3.0 mm Hex Key	-	1		$0.00

				Total	$2,038.73

EDU-QE1/M - Quantum Eraser Demonstration Kit, Metric		EDU-QE1/M	1	$1,994.89	$1,994.89	Kit of above parts	https://www.thorlabs.com/thorproduct.cfm?partnumber=EDU-QE1/M	Quantum Eraser Demonstration Kit	https://www.thorlabs.com/newgrouppage9.cfm?objectgroup_id=6957