## README
Spacecruft Satellite Ground Station
Bill of Materials

License:
CC By SA 4.0 International and/or GPLv3+ at your discretion.

Copyright (C) 2022, Jeff Moe

https://spacecruft.org/spacecruft/satellite-ground-station

## Bill of Materials
Name	Description	Manufacturer	Manufacturer / Model Number	Supplier	Supplier / Part Number	Quantity	Price	Subtotal	Comment	Mfg URL	Supplier URL	Data Sheet	Manual	Safety Data / Data (SDS)
ANTENNAS
2MCP8A, 143-147 MHz	VHF Antenna	M2 Antenna Systems, Inc.	2MCP8A	M2 Antenna Systems, Inc.	FG2MCP8A	1	$329.95	$329.95		https://www.m2inc.com/FG2MCP8A	https://www.m2inc.com/FG2MCP8A	https://www.m2inc.com/content/PDF%20MANUALS/2MANTS/FGMAN2MCP8A.G.pdf
436CP16, 432-438 MHz	UHF Antenna	M2 Antenna Systems, Inc.	436CP16	M2 Antenna Systems, Inc.	FG436CP16	1	$329.95	$329.95		https://www.m2inc.com/FG436CP16	https://www.m2inc.com/FG436CP16	https://www.m2inc.com/content/PDF%20MANUALS/1%20Packages/FGCBLEOPACKMAN00-W.pdf

ANTENNA CABLES, ADAPTERS, LNA
Duplexers CF-4160N	1.3-170 MHz Low Pass, 350-540 MHz High Pass, 60 dB Isolation	Comet Antenna	CF-4160N	DX Engineering	CMA-CF-4160N	1	$58.99	$58.99		https://cometantenna.com/amateur-radio/duplexers/	https://www.dxengineering.com/parts/cma-cf-4160n
RG-214 Double Shielded 50-ohm Coaxial Cable Assemblies	N Male Both Ends, 12 ft	DX Engineering	DXE-214N012	DX Engineering	DXE-214N012	2	$131.99	$263.98		https://www.dxengineering.com/parts/dxe-214n012	https://www.dxengineering.com/parts/dxe-214n012
400MAX Type N Low-Loss 50-ohm Coax Assemblies	10 AWG Stranded, Type-N Male Both Ends, 100 ft	DX Engineering	DXE-400MAXDN100	DX Engineering	DXE-400MAXDN100	1	$143.49	$143.49		https://www.dxengineering.com/parts/dxe-400maxdn100	https://www.dxengineering.com/parts/dxe-400maxdn100
LaNA - Wideband Ultra Low-Noise Amplifier (LNA)	20MHz-4GHz Capability w/ Bias-Tee	Nooelec	100812	Nooelec	100812	1	$34.95	$34.95		https://www.nooelec.com/store/lana.html	https://www.nooelec.com/store/lana.html
JNCRadio All Gender SMA Adapter Kits	LNA/SDR adapters, SMA/N: Female/Female, Female/Male, Male/Female	Chelegance	CH0020005	DX Engineering	NCE-CH0020005	1	$20.99	$20.99	LNA to antenna, LNA to duplexer, SDR to antenna	https://chelegance.com/product/adapter-kits-4-pcs-a-set/	https://www.dxengineering.com/parts/nce-ch0020005

ROTATOR
G-5500DC	Az-El Rotation System	Yaesu	G-5500DC	DX Engineering	YSU-G-5500DC	1	$759.99	$759.99		https://www.yaesu.com/indexVS.cfm?cmd=DisplayProducts&ProdCatID=104&encProdID=79A89CEC477AA3B819EE02831F3FD5B8&DivisionID=65&isArchived=0	https://www.dxengineering.com/parts/ysu-g-5500dc		https://www.yaesu.com/downloadFile.cfm?FileID=15128&FileCatID=155&FileName=G%2D5500DC%5FIM%5FENG%5FEBB70X101%5F1906V%2DBS.pdf&FileContentType=application%2Fpdf
Rotator Computer Controllers GS-232B	Computer Control Interface for Antenna Rotators	Yaesu	GS-232B	DX Engineering	YSU-GS-232B	1	$649.99	$649.99	Spec sheet is for GS-232A	https://www.yaesu.com/indexVS.cfm?cmd=DisplayProducts&ProdCatID=104&encProdID=79A89CEC477AA3B819EE02831F3FD5B8&DivisionID=65&isArchived=0	https://www.dxengineering.com/parts/ysu-gs-232b		https://www.yaesu.com/downloadFile.cfm?FileID=820&FileCatID=155&FileName=GS232A.pdf&FileContentType=application%2Fpdf
Rotator Cable Assemblies DXE-YRC-100PE	6x18 AWG Stranded, Direct Bury UV Resistant PE Jacket, 100 ft	DX Engineering	DXE-YRC-100PE	DX Engineering	DXE-YRC-100PE	2	$134.99	$269.98	Cut off 6-pin connectors and strip leads	https://www.dxengineering.com/parts/dxe-yrc-100pe	https://www.dxengineering.com/parts/dxe-yrc-100pe

MOUNT
CROSSBOOM, HD FG 11'	Crossboom	M2 Antenna Systems, Inc.	FGCB60	M2 Antenna Systems, Inc.	FGCB60	1	$349.99	$349.99		https://www.m2inc.com/FGCB60	https://www.m2inc.com/FGCB60	https://www.m2inc.com/content/PDF%20MANUALS/CROSSBOOMS/FGCB60MAN01-W.pdf
U-Bolt Kit, 2.0" Set of Two	U-Bolt kit, Antennas to crossboom	M2 Antenna Systems, Inc.	FGUB2.0	M2 Antenna Systems, Inc.	FGUB2.0	2	$19.95	$39.90		https://www.m2inc.com/FGUB2.0	https://www.m2inc.com/FGUB2.0	https://www.m2inc.com/content/PDF%20MANUALS/ACCESSORIES/FGUBCMAN01.pdf
Non Penetrating Roof Mount	2.375 x 60 inch Mast	ROHN	FRM238SP5	3 Star Incorporated	FRM238SP5	1	$198.00	$198.00		https://www.rohnnet.com/rohn-frm-mount	https://www.3starinc.com/rohn_frm238sp5_non_penetrating_roof_mount_r-frm238sp5.html	https://www.rohnnet.com/files/2015_Rohn_Full_Catalog.pdf#page=261	https://www.rohnnet.com/files/D950008_FRM.pdf
Complete Grounding Kit for Telescopic Masts	Mast grounding			3 Star Incorporated	GRKIT-MAST	1	$29.95	$29.95		https://www.3starinc.com/universal-telescopic-mast-grounding-kit.html	https://www.3starinc.com/universal-telescopic-mast-grounding-kit.html
Protective Barrier Pad for FRM Roof Mount	Rubber pad under mount and concrete blocks	ROHN	FRMPAD	3 Star Incorporated	FRMPAD	1	$109.95	$109.95			https://www.3starinc.com/rohn_protective_barrier_pad_for_frm_roof_mount_r-frmpad.html	https://www.rohnnet.com/files/2015_Rohn_Full_Catalog.pdf#page=261
16 in. x 8 in. x 8 in. Normal Weight Concrete Block Regular	Concrete block		MBH08RN00000	Home Depot	312064971	8	$2.70	$21.60			https://www.homedepot.com/p/16-in-x-8-in-x-8-in-Normal-Weight-Concrete-Block-Regular-MBH08RN00000/312064971
8 in. x 2 in. x 16 in. Gray Concrete Top Cap	Cooncrete block flat top	Angelus Block	082H0190100100	Home Depot	100322590	8	$1.67	$13.36			https://www.homedepot.com/p/Angelus-Block-8-in-x-2-in-x-16-in-Gray-Concrete-Top-Cap-082H0190100100/100322590

COMPUTER
Raspberry Pi 4	Model B, 8 gigs	Raspberry Pi		Digi-key	2648-RASPBERRYPI4MODELB8G-ND	1	$75.00	$75.00	Unobtanium everywhere ?	https://www.raspberrypi.com/products/raspberry-pi-4-model-b/	https://www.digikey.com/en/products/detail/raspberry-pi/RASPBERRY-PI-4-MODEL-B-8G/12159401
Ethernet Cable	Ethernet Cable					1	$10.00	$10.00
CHIPI-X10	1394 Cables USB TO DB9 MALE RS232 10CM CABLE	Future Technology Devices International Ltd	CHIPI-X10	Mouser	895-CHIPI-X10	1	$23.26	$23.26		https://ftdichip.com/products/chipi-x10/	https://www.mouser.com/ProductDetail/FTDI/CHIPI-X10?qs=m5ogiX%2FX43nzRp8XLQeQIA%3D%3D	https://ftdichip.com/wp-content/uploads/2020/07/DS_Chipi-X.pdf
320X12519X	RS-232 9 POS GENDER CHANGER FEMALE/FEMALE	CONEC	320X12519X	Mouser	706-320X12519X	1	$3.62	$3.62		https://conec.com/catalog/en/10008.html	https://www.mouser.com/ProductDetail/CONEC/320X12519X?qs=1A3x81zjaSxn2ebZz4c1rQ%3D%3D	https://conec.com/catalog/pub/media/conec/drawings/320X12519X.pdf
Raspberry Pi Case/mount	Raspberry Pi Case/mount					1	$30.00	$30.00	Using DIN mount rail
USB 3.0 SuperSpeed Active Repeater Cable	(A to B M/M), 25 ft. (7.6 m)	Tripp Lite	U328-025-1	CDW	6849746	1	$35.99	$35.99	Pi to USB hub	https://www.tripplite.com/usb-a-usb-b-active-cable-5-gbps-25-ft-7m-~u3280251	https://www.cdw.com/product/tripp-lite-usb-active-repeater-cable-usb-a-to-usb-b-usb-3.2-gen-1-m-m-25ft/6849746
USB Type-C to USB Type-C Silicone Power Charging Cable	1.5 meter length			Pine Store ltd	PINECIL-CC1M5	1	$3.99	$3.99	Pi USB 3 to Pinepower		https://pine64.com/product/usb-type-c-to-usb-type-c-silicone-power-charging-cable-1-5-meter-length/
Pinepower	120W Desktop Power Supply – US version	Pine Store ltd	PPOWER-DESK-US	Pine Store ltd	PPOWER-DESK-US	1	$37.99	$37.99		https://www.pine64.org/pinepowerdesktop/	https://pine64.com/product/pinepower-120w-desktop-power-supply-us-version/
7 Port USB 3.0 Hub 5Gbps 7x USB-A	USB Hub	StarTech	ST7300USB3B	CDW	3393496	1	$68.99	$68.99		https://www.startech.com/en-us/cards-adapters/st7300usb3b	https://www.cdw.com/product/startech.com-7-port-usb-3.0-hub-5gbps-7x-usb-a-desktop-bus-self-powered/3393496	https://media.startech.com/cms/pdfs/st7300usb3b_datasheet.pdf	https://sgcdn.startech.com/005329/media/sets/ST7300USB3B_Manual/ST7300USB3B.pdf
NESDR SMArTee v2 SDR	Bias Tee, 0.5PPM TCXO, SMA Input. RTL2832U & R820T2	Nooelec	100777	Nooelec	100777	1	$35.95	$35.95		https://www.nooelec.com/store/nesdr-smartee-sdr.html	https://www.nooelec.com/store/nesdr-smartee-sdr.html		https://www.nooelec.com/store/downloads/dl/file/id/72/product/293/nesdr_installation_manual_for_ubuntu.pdf

MISC
170-Piece UV-Resistant Cable Tie Assortment	Assorted Zipties			McMaster-Carr	70215K101	1	$54.00	$54.00			https://www.mcmaster.com/70215K101/

TOOLS
Chrome-Plated Adjustable Wrench	8" Overall Length, 1-3/16" Maximum Jaw Capacity			McMaster-Carr	5385A21	2	$20.36	$40.72			https://www.mcmaster.com/5385A21/
Screwdriver	Number 2 Phillips, 8-1/4" Overall Length			McMaster-Carr	5682A28	1	$6.90	$6.90			https://www.mcmaster.com/5682A28/
Wire cutters	Cross cutters			McMaster-Carr		1	$15.00	$15.00

							TOTAL	$4,066.42

## Evaluate or Find
Name	Description	Manufacturer	Manufacturer / Model Number	Supplier	Supplier / Part Number	Quantity	Price	Subtotal	Comment	Mfg URL	Supplier URL	Data Sheet	Manual	Safety Data / Data (SDS)
ANTENNAS

ANTENNA CABLES, ADAPTERS, LNA
Ferrites	Ferrites			XXX		1	$50.00	$50.00	What where?
LNA	LNA								One LNA per antenna, perhaps?

ROTATOR
Rotator controller power supply, 12V 500mA ?	Rotator controller power supply, 12V 500mA ?			XXX					GS-232B power supply comes without wall plug
Rotator Absorber Joint Mounts	Rotator Absorber	Yaesu	GA-3000	DX Engineering	YSU-GA-3000	1	$139.99	$139.99		https://www.yaesu.com/indexVS.cfm?cmd=DisplayProducts&ProdCatID=104&encProdID=79A89CEC477AA3B819EE02831F3FD5B8	https://www.dxengineering.com/parts/ysu-ga-3000		https://static.dxengineering.com/global/images/instructions/ysu-ga-3000.pdf
Rotator Mast Bearings	Rotator Mast Bearings	Yaesu	GS-065	DX Engineering	YSU-GS-065	1	$74.99	$74.99			https://www.dxengineering.com/parts/ysu-gs-065		https://static.dxengineering.com/global/images/instructions/ysu-gs-065.pdf
Rotator Mast Bearings	Rotator Mast Bearings	Yaesu	GS-680U	DX Engineering	YSU-GS-680U	1	$109.99	$109.99			https://www.dxengineering.com/parts/ysu-gs-680u		https://static.dxengineering.com/global/images/instructions/ysu-gs-680u.pdf

MOUNT
Shims	Shims					4	$5.00	$20.00	Level base...
Control box	Control Box								Mount control box for things like LNA ?

COMPUTER
Raspberry Pi Case/mount	Raspberry Pi Case/mount					1	$30.00	$30.00	Using DIN mount rail
USB 3.0 SuperSpeed Active Repeater Cable	(A to B M/M), 25 ft. (7.6 m)	Tripp Lite	U328-025-1	CDW	6849746	1	$35.99	$35.99	Pi to USB hub	https://www.tripplite.com/usb-a-usb-b-active-cable-5-gbps-25-ft-7m-~u3280251	https://www.cdw.com/product/tripp-lite-usb-active-repeater-cable-usb-a-to-usb-b-usb-3.2-gen-1-m-m-25ft/6849746
USB Type-C to USB Type-C Silicone Power Charging Cable	1.5 meter length			Pine Store ltd	PINECIL-CC1M5	1	$3.99	$3.99	Pi USB 3 to Pinepower		https://pine64.com/product/usb-type-c-to-usb-type-c-silicone-power-charging-cable-1-5-meter-length/
Pinepower	120W Desktop Power Supply – US version	Pine Store ltd	PPOWER-DESK-US	Pine Store ltd	PPOWER-DESK-US	1	$37.99	$37.99	No North America supplier	https://www.pine64.org/pinepowerdesktop/	https://pine64.com/product/pinepower-120w-desktop-power-supply-us-version/
7 Port USB 3.0 Hub 5Gbps 7x USB-A	USB Hub	StarTech	ST7300USB3B	CDW	3393496	1	$68.99	$68.99	Eliminate hub?	https://www.startech.com/en-us/cards-adapters/st7300usb3b	https://www.cdw.com/product/startech.com-7-port-usb-3.0-hub-5gbps-7x-usb-a-desktop-bus-self-powered/3393496	https://media.startech.com/cms/pdfs/st7300usb3b_datasheet.pdf	https://sgcdn.startech.com/005329/media/sets/ST7300USB3B_Manual/ST7300USB3B.pdf
Ferrite chokes	Ferrite chokes for RS-232 USB cable					2	$0.00	$0.00	Find. Why not just USB w/ ferrites?
Ferrite chokes	Ferrite chokes for USB extension cable Pi to USB hub					2	$0.00	$0.00	Better to use USB hub for RTL-SDR power or Pi?
Ferrite chokes	Ferrite chokes for USB Pi Power cable					2	$0.00	$0.00
Ferrite chokes	Ferrite chokes for ethernet cable					2	$0.00	$0.00	Needed?
Ferrite chokes	Ferrite chokes for 100' RF coax able					2	$0.00	$0.00	5-10mm snap on ferrites
Grounding Rotator Parts	Grounding Parts					2	$0.00	$0.00	What more needs grounding and how?
Grounding Pre-Amp Parts	Grounding Parts					2	$0.00	$0.00	What more needs grounding and how?
Line filters	Line filters					2	$0.00	$0.00	?
line chokes for power supply	line chokes for power supply					2	$0.00	$0.00	?

MISC
170-Piece UV-Resistant Cable Tie Assortment	Assorted Zipties			McMaster-Carr	70215K101	1	$54.00	$54.00	Find just what's needed		https://www.mcmaster.com/70215K101/
Outdoor weather seal tape	Outdoor weather seal tape					1	$25.00	$25.00	Find SKU for the orange tape
Dielectric Tune Up Grease	3 OZ	Permatex	22058	DX Engineering	PTX-22058	1	$7.99	$7.99	Needed?	https://www.permatex.com/products/lubricants/speciality-lubricants/permatex-dielectric-tune-up-grease-3-oz/	https://www.dxengineering.com/parts/ptx-22058	https://www.permatex.com/wp-content/uploads/tds/22058.pdf		https://www.permatex.com/wp-content/uploads/sds/22058.pdf

TOOLS
Wire cutters	Cross cutters			McMaster-Carr		1	$15.00	$15.00