## Encoder
Part	Qty / To / Buy	Qty In project	Sold in Packs of	Unit of Measure	Distributor	Ref	Distributor Ref	Project Section	Price	Cost to / Project	Link
Electronic Components, Encoder	2	2	1	PCE	Mouser	C1014-1		Electronics	3.5	7	mouser.com
PCB, Encoder	5	2	1	5 PCBs	Elecrow	C1014-1		Electronics	1	5	elecrow.com
Diametric Magnet NdFeB, Grade N35, D6x2.5mm	2	2	1	PCE	aliexpress	H1050-1		Hardware	0.2	0.4	https://www.aliexpress.com/item/100-pcs-NdFeB-Magnet-Disc-Dia-6x2-5-mm-0-236-Diametrically-Magnetized-Strong-Magnet-Neodymium/32639986878.html?ws_ab_test=searchweb0_0,searchweb201602_2_10091_10090_10088_10089,searchweb201603_1&btsid=30e9cd2c-1650-412b-940c-815c7d456839
Set Screw M3 L10 DIN 914	2	2	1	PCE		H1090-1		Hardware	0.2	0.4
M3 Nut DIN934	10	10	1	PCE		H1070-1		Hardware	0.03	0.3
Screw M3L30 DIN965	8	8	1	PCE		H1080-1		Hardware	0.04	0.32
Washer M3 DIN125	10	10	1	PCE		H1070-1		Hardware	0.03	0.3
Linear Shaft - D3mm x L50mm cut 2x L25mm, / Tolerance: g6	1	1	1	PCE	aliexpress	H1060-1		Hardware	1	1	https://www.aliexpress.com/item/Cylinder-Liner-Rail-Linear-Shaft-Optical-Axis-OD-3mm-4mm-5mm-6mm-8mm-10mm-12mm-16mm/32785916697.html?spm=2114.search0104.3.2.5aa158d1ysrdP5&ws_ab_test=searchweb0_0,searchweb201602_5_10152_10151_10065_10344_10068_10342_10325_10546_10343_10340_10548_10341_10084_10083_10618_10304_10307_10313_10059_10534_100031_10103_10624_10623_10622_10621_10620_10142,searchweb201603_1,ppcSwitch_5&algo_expid=ddc6b34b-aab7-43c6-bd9f-538e8f155a9d-0&algo_pvid=ddc6b34b-aab7-43c6-bd9f-538e8f155a9d&transAbTest=ae803_5&priceBeautifyAB=0%20
Deep groove ball bearing 623zz	4	4	1	PCE	ebay	H1040-1		Hardware	0.2	0.8
Encoder gear 20T, 1.5M, presure angle:20deg, / bore 3mm, 3D printed part 0.5mm	2	2	1	PCE		C1013-1		Custom Part
Magnet mount	2	2	1	PCE		C1012-1		Custom Part
Encoder case lid	2	2	1	PCE		C1011-1		Custom Part
Encoder case	2	2	1	PCE		C1010-1		Custom Part

									Total	15.52

## Electronic Components, Encoder
Component	Description	Part	References	Value	Footprint	Quantity Per PCB	Datasheet	Mnf.	Price
1		C_Small	C1	100n	C_0805_HandSoldering	1		08053C104KAT2A	0.09
2		C_Small	C2	1u	C_0805_HandSoldering	1		CC0805KKX7R7BB105	0.085
3		CONN_02X05	P1	CONN_02X05	Pin_Header_Straight_2x05_Pitch2.54mm	1		Amphenol-861400402YO2LF	1.18
4		Q_NMOS_GSD	Q1	Q_NMOS_GSD	SOT-23_Handsoldering	1		SI2312CDS-T1-GE3	0.398
5		R	R1 R2	4k7	R_0805_HandSoldering	2		CRCW08054K70JNEA	0.091
6		AS5601-RESCUE-encoder_as5601	U1	AS5601	SOIC-8_3.9x4.9mm_Pitch1.27mm	1		AS5601-ASOM	2.78

Component Groups:	6
Component Count:	7
Fitted Components:	7
Num	er of PCBs:	1
Total components:	7
Schematic Version:
Schematic Date:	2018-01-21
BoM Date:	Sun 21 Jan 2018 07:08:43 PM EET
Schematic Source:	/home/azisi/Documents/SatNOGS/satnogs-rotator-controller/satnogs_encoder/encoder_as5601/encoder_as5601.sch
KiCad Version:	Eeschema 4.0.7