## Encoder
Part	Qty / To / Buy	Qty In project	Sold in Packs of	Unit of Measure	Distributor	Ref	Distributor Ref	Project Section	Price	Cost to / Project	Link
Electronic Components, Encoder	2	2	1	PCE	Mouser	C1014-1		Electronics	3.5	7	mouser.com
PCB, Encoder	5	2	1	5 PCBs	Elecrow	C1014-1		Electronics	1	5	elecrow.com
Diametric Magnet NdFeB, Grade N35, D6x2.5mm	2	2	1	PCE	aliexpress	H1050-1		Hardware	0.2	0.4	https://www.aliexpress.com/item/100-pcs-NdFeB-Magnet-Disc-Dia-6x2-5-mm-0-236-Diametrically-Magnetized-Strong-Magnet-Neodymium/32639986878.html?ws_ab_test=searchweb0_0,searchweb201602_2_10091_10090_10088_10089,searchweb201603_1&btsid=30e9cd2c-1650-412b-940c-815c7d456839
Set Screw M3 L10 DIN 914	2	2	1	PCE		H1090-1		Hardware	0.2	0.4
M3 Nut DIN934	10	10	1	PCE		H1070-1		Hardware	0.03	0.3
Screw M3L30 DIN965	8	8	1	PCE		H1080-1		Hardware	0.04	0.32
Washer M3 DIN125	10	10	1	PCE		H1070-1		Hardware	0.03	0.3
Linear Shaft - D3mm x L50mm cut 2x L25mm, / Tolerance: g6	1	1	1	PCE	aliexpress	H1060-1		Hardware	1	1	https://www.aliexpress.com/item/Cylinder-Liner-Rail-Linear-Shaft-Optical-Axis-OD-3mm-4mm-5mm-6mm-8mm-10mm-12mm-16mm/32785916697.html?spm=2114.search0104.3.2.5aa158d1ysrdP5&ws_ab_test=searchweb0_0,searchweb201602_5_10152_10151_10065_10344_10068_10342_10325_10546_10343_10340_10548_10341_10084_10083_10618_10304_10307_10313_10059_10534_100031_10103_10624_10623_10622_10621_10620_10142,searchweb201603_1,ppcSwitch_5&algo_expid=ddc6b34b-aab7-43c6-bd9f-538e8f155a9d-0&algo_pvid=ddc6b34b-aab7-43c6-bd9f-538e8f155a9d&transAbTest=ae803_5&priceBeautifyAB=0%20
Deep groove ball bearing 623zz	4	4	1	PCE	ebay	H1040-1		Hardware	0.2	0.8
Encoder gear 20T, 1.5M, presure angle:20deg, / bore 3mm, 3D printed part 0.5mm	2	2	1	PCE		C1013-1		Custom Part
Magnet mount	2	2	1	PCE		C1012-1		Custom Part
Encoder case lid	2	2	1	PCE		C1011-1		Custom Part
Encoder case	2	2	1	PCE		C1010-1		Custom Part

									Total	15.52

## Electronic Components, Encoder
BOM: Hand Assemble
Assembly Part Number/Revision: 2.2
Build Qty	1

Item #	Quantity per board	Manufacturer Part #	Do Not Install	Reference designators	Vendor	Digikey / P/N	Mouser / P/N	Value	Size / Footprint	Part description/specs	Manfacturer	Extra Qty	Order Qty	Digikey / $/Unit	Digikey / Order	Mouser / $/Unit	Mouser / Order	Comment
1	1	08053C104KAT2A	XXX CHECK	C1	Digikey	478-3755-1-ND		100n	C_0805_HandSoldering	C_Small	AVX	0	1	$0.13	$0.13		$0.00	In satnogs-controller BOM, has different value
2	1	CC0805KKX7R7BB105		C2	Digikey	311-1365-1-ND		1u	C_0805_HandSoldering	C_Small	Yageo	0	1	$0.17	$0.17		$0.00
3	1	861400402YO2LF		P1	Digikey	609-6414-ND		CONN_02X05	Pin_Header_Straight_2x05_Pitch2.54mm	CONN_02X05	Amphenol	0	1	$1.38	$1.38		$0.00	In satnogs-controller BOM
4	1	SI2312CDS-T1-GE3		Q1	Digikey	SI2312CDS-T1-GE3CT-ND		Q_NMOS_GSD	SOT-23_Handsoldering	Q_NMOS_GSD	Vishay Siliconix	0	1	$0.43	$0.43		$0.00
5	2	CRCW08054K70JNEA		R1 R2	Digikey	541-4.7KACT-ND		4k7	R_0805_HandSoldering	R	Vishay Dale	0	2	$0.04	$0.08		$0.00	In satnogs-controller BOM
6	1	AS5601-ASOM		U1	Digikey	AS5601-ASOMCT-ND		AS5601	SOIC-8_3.9x4.9mm_Pitch1.27mm	AS5601-RESCUE-encoder_as5601		0	1	$4.75	$4.75		$0.00

					Digikey Sub	$6.94	Mouser Sub	$0.00
					Shipping/Tax	$0.00	Shipping/Tax	$0.00

					Total	$6.94	Total	$0.00
					TOTAL	$6.94
					Per Board	$6.94	Per Board	$0.00
					Price per board	$6.94