## DC Motor
Part	Qty / To / Buy	Qty In project	Sold in Packs of	Unit of Measure	Distributor	Ref	Distributor Ref	Project Section	Price	Cost to / Project	Link
Electronic Components, Controller	1	1	1	PCE	Mouser	C1001-1		Electronics	17	17	mouser.com
PCB, Controller	5	1	1	5 PCBs	Elecrow	C1001-1		Electronics	1	5	elecrow.com
Arduino Pro Mini 328 – 5V/16MHz	1	1	1	PCE	Mouser	C1001-1	474-DEV-11113	Electronics	8.46	8.46	https://gr.mouser.com/ProductDetail/SparkFun/DEV-11113?qs=sGAEpiMZZMuWWq7rhECaKWnONxwX7kb29N9RTtea6CI%3d
PCB mount	2	2	1	PCE		C1000-1		Custom Part		0
Enclosure Light Duty Aluminum	1	1	1	PCE	Mouser	H1000	546-1550WM	Hardware	9.91	9.91	https://gr.mouser.com/ProductDetail/Hammond-Manufacturing/1550WM?qs=sGAEpiMZZMtIfCzob2ABWYlAdZrOxFdw
PG9 Cable Gland	5	4	5	Bag of 5	Mouser	H1010-1	651-1424486	Hardware	2.37	2.37	https://gr.mouser.com/ProductDetail/Phoenix-Contact/1424486?qs=sGAEpiMZZMve4%2fbfQkoj%252bAZS%2f94ir5wIv4fWEgovyeo%3d
M3 Nut DIN934	4	4	1	PCE		H1020-1		Hardware	0.03	0.12
Screw M3 L5 DIN912	4	4	1	PCE		H1030-1		Hardware	0.04	0.16
Dual MC33926 Motor Driver Carrier	1	1	1	PCE	Mouser		619-28820	Electronics	26.5	26.5	https://gr.mouser.com/ProductDetail/Parallax/28820?qs=%2Fha2pyFaduiH6OJl1RZeNVbONYydnjLQKUIxLIakpqckjk%2FBLzsZQ8SJwryfVEbcaSz%2FKXF0Iks%3D
Power supply for rotator, 48VDC @ 52.8W	1	1	1	PCE	Mouser		709-LRS50-48	Electronics	11.57	11.57	https://gr.mouser.com/ProductDetail/MEAN-WELL/LRS-50-48?qs=%2Fha2pyFaduhxgI%2FvQFsQJAf%2FoMduzePShso36YXIwyLKIZJrMo9ybtw8LVq9cHRt
USB to RS485, Communication with Client	1	1	1	PCE	ebay			Electronics	1.5	1.5	https://www.ebay.com/itm/CH340-USB-To-RS485-USB-485-Converter-Adapter-Module-Support-Win7-XP-Vista-Linux/122201181048?hash=item1c73c20b78:g:RWoAAOSwYBZZ3Zr-

									Total	82.59

## Stepper Motor
Part	Qty / To / Buy	Qty In project	Sold in Packs of	Unit of Measure	Distributor	Ref	Distributor Ref	Project Section	Price	Cost to / Project	Link
Electronic Components, Controller	1	1	1	PCE	Mouser	C1001-1		Electronics	17	17	mouser.com
PCB, Controller	5	1	1	5 PCBs	Elecrow	C1001-1		Electronics	1	5	elecrow.com
Arduino Pro Mini 328 – 5V/16MHz	1	1	1	PCE	Mouser	C1001-1	474-DEV-11113	Electronics	8.46	8.46	https://gr.mouser.com/ProductDetail/SparkFun/DEV-11113?qs=sGAEpiMZZMuWWq7rhECaKWnONxwX7kb29N9RTtea6CI%3d
PCB mount	2	2	1	PCE		C1000-1		Custom Part		0
Enclosure Light Duty Aluminum	1	1	1	PCE	Mouser	H1000	546-1550WM	Hardware	9.91	9.91	https://gr.mouser.com/ProductDetail/Hammond-Manufacturing/1550WM?qs=sGAEpiMZZMtIfCzob2ABWYlAdZrOxFdw
PG9 Cable Gland	5	4	5	Bag of 5	Mouser	H1010-1	651-1424486	Hardware	2.37	2.37	https://gr.mouser.com/ProductDetail/Phoenix-Contact/1424486?qs=sGAEpiMZZMve4%2fbfQkoj%252bAZS%2f94ir5wIv4fWEgovyeo%3d
M3 Nut DIN934	4	4	1	PCE		H1020-1		Hardware	0.03	0.12
Screw M3 L5 DIN912	4	4	1	PCE		H1030-1		Hardware	0.04	0.16
Pololu DRV8825	2	2	1	PCE	Pololu		2133	Electronics	8.95	17.9	https://www.pololu.com/product/2133
Power supply for rotator, 48VDC @ 52.8W	1	1	1	PCE	Mouser		709-LRS50-48	Electronics	11.57	11.57	https://gr.mouser.com/ProductDetail/MEAN-WELL/LRS-50-48?qs=%2Fha2pyFaduhxgI%2FvQFsQJAf%2FoMduzePShso36YXIwyLKIZJrMo9ybtw8LVq9cHRt
USB to RS485, Communication with Client	1	1	1	PCE	ebay			Electronics	1.5	1.5	https://www.ebay.com/itm/CH340-USB-To-RS485-USB-485-Converter-Adapter-Module-Support-Win7-XP-Vista-Linux/122201181048?hash=item1c73c20b78:g:RWoAAOSwYBZZ3Zr-

									Total	73.99

## Electronic Components, Controller
Component	Description	Part	References	Value	Footprint	Quantity Per PCB	Datasheet	Mnf.	Price
1		C_Small	C1 C6 C10 C11 C12 C13 C14	0.1u	C_0805_HandSoldering	7		08053C104KAT2A	0.094
2		CP	C15	100u	CP_Radial_D10.0mm_P5.00mm	1		RGA101M1JBK-1012G	0.248
3		CP	C3 C4 C5	100u	c_elec_6.3x5.3	3		EXV107M016A9GAA	0.443
4		C_Small	C8	10p	C_0805_HandSoldering	1		C0805C100K5GACTU	0.091
5		C_Small	C2	2.2u	C_1210_HandSoldering	1		C3225X7R2A225K230AB	0.697
6		C_Small	C9	47u	C_1210_HandSoldering	1		GRM32ER61C476ME15L	0.851
7		C_Small	C7	7.5n	C_0805_HandSoldering	1		GRM2195C1H752JA01D	0.244
8		D_Schottky	D1 D2	D_Schottky	DO-214AB_Handsoldering	2		CDBC560-G	0.67
9		D_TVS	D4	D_TVS	DO-214AB_Handsoldering	1		SMCJ48CA-TR	0.442
10		D_TVS_x2_AAC	D3	D_TVS_x2_AAC	SOT-23_Handsoldering	1		CDSOT23-SM712	1.53
11		FUSE	F1	FUSE	Fuse_SMD1206_HandSoldering	1		Littelfuse 1206SFS200F/63-2	0.6
12		FILTER	FB2	FILTER	R_0805_HandSoldering	1		BLM21AG221SN1D	0.141
13		FILTER	FB1	FILTER - POWER	R_0805_HandSoldering	1		BLM21PG221SN1D	0.104
14		Jumper_NO_Small	JP1 JP2 JP3 JP4 JP5 JP6 JP7 JP8	Jumper_NO_Small	R_0805_HandSoldering	8		CRCW08050000Z0EA	0.094
15		INDUCTOR_SMALL	L1	27u	Inductor_Bourns-SRR1210_HandSoldering	1		SRR1210-270M	1
16		CONN_02X04	P1	DEV-PINS	Pin_Header_Straight_2x04	1
17		CONN_02X03	P2	End-Stops	Pin_Header_Straight_2x03	1
18		CONN_02X04	P4	I2C	Pin_Header_Straight_2x04	1
19		Conn_02x05_Odd_Even	P3	INPUT	Pin_Header_Straight_2x05_Pitch2.54mm	1		Amphenol-861400402YO2LF	1.18
20		CONN_02X03	P6	ISP	Pin_Header_Straight_2x03_Pitch2.54mm	1
21		CONN_01X04	P7 P8	Motor	MKDS_1.5-4	2		Amphenol-VI0421550000G	0.84
22		R	R8 R9	10	R_0805_HandSoldering	2		CRCW080510R0JNEA	0.091
23		R	R13	10.5k	R_0805_HandSoldering	1		CRCW080510K5FKEA	0.091
24		R	R4 R7	100k	R_0805_HandSoldering	2		CRCW0805100KJNEA	0.091
25		R	R18 R19	10k	R_0805_HandSoldering	2		CRCW080510K0JNEA	0.091
26		R	R1	120	R_0805_HandSoldering	1		CRCW0805120RJNEA	0.091
27		R	R12	147k	R_0805_HandSoldering	1		CRCW0805147KFKEA	0.091
28		R	R14 R15	200	R_0805_HandSoldering	2		CRCW0805200RJNEA	0.091
29		R	R10	221k	R_0805_HandSoldering	1		CRCW0805221KFKEA	0.091
30		R	R11	26.7k	R_0805_HandSoldering	1		CRCW080526K7FKEA	0.091
31		R	R2 R3 R5 R6 R16 R17	4.7k	R_0805_HandSoldering	6		CRCW08054K70JNEA	0.091
32	Arduino Pro Mini - ATmega328p	Arduino_Pro_Mini	U1	Arduino_Pro_Mini	Arduino_Pro_Mini	1		3M-929974-01-30-RK	1.98
33	I2C Multiplexer	PCA9540B	U7	PCA9540B	TSSOP-8_3x3mm_Pitch0.65mm_HandSoldering	1		PCA9540BDP 118	1.23
34	Stepper Motor Driver	Pololu_A4988	U3 U4	Pololu_A4988	Pololu_A4988	2		3M-929974-01-30-RK	1.98
35	Dual DC Motor Driver	Pololu_Dual_MC33926	U6	Pololu_Dual_MC33926	Pololu_Dual_MC33926	1		Wurth-61304011121	1.31
36	RS485 Transceiver	SN65HVD485EDR	U2	SN65HVD485EDR	SOIC-8_3.9x4.9mm_Pitch1.27mm_HandSoldering	1		SN65HVD485EDR	1.74
37	Temperature sensor - I2C	TC74	U8	TC74	SOT-23-5_HandSoldering	1		TC74A05.0VCTTR	0.886
38		TPS54360DDA	U5	TPS54360DDA	HSOP-8	1		TPS54360DDAR	4

Component Groups:	38
Component Count:	65
Fitted Components:	65
Num	er of PCBs:	1
Total components:	65
Schematic Version:	v2
Schematic Date:	2018-01-21
BoM Date:	Sun 21 Jan 2018 06:33:01 PM EET
Schematic Source:	/home/azisi/Documents/SatNOGS/satnogs-rotator-controller/satnogs_controller/satnogs_controller.sch
KiCad Version:	Eeschema 4.0.7

## PN List
Custom Parts		Hardware Parts		Assemblies
C1000-1_enclosure_pcb_mount		H1000-1_aluminium_enclosure		A1000-1_rotator_controller
C1001-1_satnogs_controller		H1000-3_aluminium_enclosure
		H1010-1_pg9_cable_gland
		H1020-1_nut_M3_din934
		H1030-1_screw_M3L5_din912