## all
Part	Description	DISTR	QTY	Price / Per / Unit / (euro)	Total / Price / (euro)	Total
Stepper Motors
satnogs_controller, Parts	parts for satnogs_controller pcb	mouser	1	17	17
C1001-1_satnogs_controller	pcb for satnogs_controller	elecrow	1	1	1
Arduino Pro Mini 328 – 5V/16MHz	microcontroller	sparkfun	1	10	10
C1000-1_enclosure_pcb_mount	Enclosure pcb mount - 3D printed part	gitlab	2	0	0
H1000_aluminium_enclosure	Sealed enclosure aluminum, H1000-1 & H1000-3	grobotronics	1	7.5	7.5
H1010-1_pg9_cable_gland	PG9 Cable Gland Connectors	ebay	4	0.12	0.48
H1020-1_nut_M3_din934	M3 Nut DIN934 for pcb mount	-	4	0.012	0.048
H1030-1_screw_M3L5_din912	M3 L5 screw DIN912 for pcb mount	-	4	0.03	0.12

Pololu DRV8825	stepper driver	ebay	2	2.5	5

MEAN WELL LRS-50-48	Power supply for rotator, 48VDC @ 52.8W	mouser	1	12.42	12.42
USB to RS485	Communication with Client	ebay	1	1.5	1.5
USB to UART	Communication with Client (optional)	ebay	1	1.5	1.5

Two Sides Adhesive Tape	to mount controller enclosure to rotator		1	3	3
Assemblies
A1000_rotator_controller	rotator controller assembly	-	-	-	-
						59.568
DC Motors
satnogs_controller, Parts	parts for satnogs_controller pcb	mouser	1	17	17
C1001-1_satnogs_controller	pcb for satnogs_controller	elecrow	1	1	1
Arduino Pro Mini 328 – 5V/16MHz	microcontroller	sparkfun	1	10	10
C1000-1_enclosure_pcb_mount	Enclosure pcb mount - 3D printed part	gitlab	2	0	0
H1000_aluminium_enclosure	Sealed enclosure aluminum, H1000-1 & H1000-3	grobotronics	1	7.5	7.5
H1010-1_pg9_cable_gland	PG9 Cable Gland Connectors	ebay	4	0.12	0.48
H1020-1_nut_M3_din934	M3 Nut DIN934 for pcb mount	-	4	0.012	0.048
H1030-1_screw_M3L5_din912	M3 L5 screw DIN912 for pcb mount	-	4	0.03	0.12

Dual MC33926 Motor Driver Carrier	DC motor driver	mouser	1	25.5	25.5

MEAN WELL LRS-50-48	Power supply for rotator, 48VDC @ 52.8W	mouser	1	12.42	12.42
USB to RS485	Communication with Client	ebay	1	1.5	1.5
USB to UART	Communication with Client (optional)	ebay	1	1.5	1.5

Two Sides Adhesive Tape	to mount controller enclosure to rotator	-	1	3	3
Assemblies
A1000_rotator_controller	rotator controller assembly	-	-	-	-
						80.068
Encoder
C1010-1_encoder_case	Encoder case, 3D printed part	gitlab	2	0	0
C1011-1_encoder_case	Encoder lid, 3D printed part	gitlab	2	0	0
C1012-1_magnet_mount	Magnet mount, 3D printed part	gitlab	2	0	0
encoder, Parts	parts for satnogs_encoder pcb	mouser	2	3.5	7
C1014-1_pcb_as5601	pcb for satnogs_encoder	elecrow	2	1.5	3
C1013-1_encoder_gear	Encoder gear 20T, 3D printed part	gitlab	2	0	0
H1040-1_623zz	Deep groove ball bearing 623zz	ebay	4	0.2	0.8
H1050-1_diametric_magnet	Diametric Magnet NdFeB, Grade N35, D6x2.5mm	aliexpress	2	0.2	0.4
H1060-1_encoder_shaft	Linear Shaft - D3mm x L50mm, Tolerance: g6	aliexpress	1	2	2
H1070-1_washer_M3_din125	M3 washer DIN125	-	4	0.012	0.048
H1080-1_screw_M3L30_din965	M3 L30 DIN965 Stainless Steel Phillips Flat Head Screws	-	8	0.03	0.24
H1020-1_nut_M3_din934	M3 Nut DIN934 for pcb mount	-	4	0.012	0.048
Assemblies
A1010-1_as5601_encoder	encoder assembly	-	-	-	-
						13.536

## rotator-controller
Component	Description	Part	References	Value	Footprint	Quantity Per PCB	Datasheet	Mnf.	Price
1		C_Small	C1 C6 C10 C11 C12 C13 C14	0.1u	C_0805_HandSoldering	7		08053C104KAT2A	0.094
2		CP	C15	100u	CP_Radial_D10.0mm_P5.00mm	1		RGA101M1JBK-1012G	0.248
3		CP	C3 C4 C5	100u	c_elec_6.3x5.3	3		EXV107M016A9GAA	0.443
4		C_Small	C8	10p	C_0805_HandSoldering	1		C0805C100K5GACTU	0.091
5		C_Small	C2	2.2u	C_1210_HandSoldering	1		C3225X7R2A225K230AB	0.697
6		C_Small	C9	47u	C_1210_HandSoldering	1		GRM32ER61C476ME15L	0.851
7		C_Small	C7	7.5n	C_0805_HandSoldering	1		GRM2195C1H752JA01D	0.244
8		D_Schottky	D1 D2	D_Schottky	DO-214AB_Handsoldering	2		CDBC560-G	0.67
9		D_TVS	D4	D_TVS	DO-214AB_Handsoldering	1		SMCJ48CA-TR	0.442
10		D_TVS_x2_AAC	D3	D_TVS_x2_AAC	SOT-23_Handsoldering	1		CDSOT23-SM712	1.53
11		FUSE	F1	FUSE	Fuse_SMD1206_HandSoldering	1		Littelfuse 1206SFS200F/63-2	0.6
12		FILTER	FB2	FILTER	R_0805_HandSoldering	1		BLM21AG221SN1D	0.141
13		FILTER	FB1	FILTER - POWER	R_0805_HandSoldering	1		BLM21PG221SN1D	0.104
14		Jumper_NO_Small	JP1 JP2 JP3 JP4 JP5 JP6 JP7 JP8	Jumper_NO_Small	R_0805_HandSoldering	8		CRCW08050000Z0EA	0.094
15		INDUCTOR_SMALL	L1	27u	Inductor_Bourns-SRR1210_HandSoldering	1		SRR1210-270M	1
16		CONN_02X04	P1	DEV-PINS	Pin_Header_Straight_2x04	1
17		CONN_02X03	P2	End-Stops	Pin_Header_Straight_2x03	1
18		CONN_02X04	P4	I2C	Pin_Header_Straight_2x04	1
19		Conn_02x05_Odd_Even	P3	INPUT	Pin_Header_Straight_2x05_Pitch2.54mm	1		Amphenol-861400402YO2LF	1.18
20		CONN_02X03	P6	ISP	Pin_Header_Straight_2x03_Pitch2.54mm	1
21		CONN_01X04	P7 P8	Motor	MKDS_1.5-4	2		Amphenol-VI0421550000G	0.84
22		R	R8 R9	10	R_0805_HandSoldering	2		CRCW080510R0JNEA	0.091
23		R	R13	10.5k	R_0805_HandSoldering	1		CRCW080510K5FKEA	0.091
24		R	R4 R7	100k	R_0805_HandSoldering	2		CRCW0805100KJNEA	0.091
25		R	R18 R19	10k	R_0805_HandSoldering	2		CRCW080510K0JNEA	0.091
26		R	R1	120	R_0805_HandSoldering	1		CRCW0805120RJNEA	0.091
27		R	R12	147k	R_0805_HandSoldering	1		CRCW0805147KFKEA	0.091
28		R	R14 R15	200	R_0805_HandSoldering	2		CRCW0805200RJNEA	0.091
29		R	R10	221k	R_0805_HandSoldering	1		CRCW0805221KFKEA	0.091
30		R	R11	26.7k	R_0805_HandSoldering	1		CRCW080526K7FKEA	0.091
31		R	R2 R3 R5 R6 R16 R17	4.7k	R_0805_HandSoldering	6		CRCW08054K70JNEA	0.091
32	Arduino Pro Mini - ATmega328p	Arduino_Pro_Mini	U1	Arduino_Pro_Mini	Arduino_Pro_Mini	1		3M-929974-01-30-RK	1.98
33	I2C Multiplexer	PCA9540B	U7	PCA9540B	TSSOP-8_3x3mm_Pitch0.65mm_HandSoldering	1		PCA9540BDP 118	1.23
34	Stepper Motor Driver	Pololu_A4988	U3 U4	Pololu_A4988	Pololu_A4988	2		3M-929974-01-30-RK	1.98
35	Dual DC Motor Driver	Pololu_Dual_MC33926	U6	Pololu_Dual_MC33926	Pololu_Dual_MC33926	1		Wurth-61304011121	1.31
36	RS485 Transceiver	SN65HVD485EDR	U2	SN65HVD485EDR	SOIC-8_3.9x4.9mm_Pitch1.27mm_HandSoldering	1		SN65HVD485EDR	1.74
37	Temperature sensor - I2C	TC74	U8	TC74	SOT-23-5_HandSoldering	1		TC74A05.0VCTTR	0.886
38		TPS54360DDA	U5	TPS54360DDA	HSOP-8	1		TPS54360DDAR	4

Component Groups:	38
Component Count:	65
Fitted Components:	65
Num	er of PCBs:	1
Total components:	65
Schematic Version:	v2
Schematic Date:	2018-01-21
BoM Date:	Sun 21 Jan 2018 06:33:01 PM EET
Schematic Source:	/home/azisi/Documents/SatNOGS/satnogs-rotator-controller/satnogs_controller/satnogs_controller.sch
KiCad Version:	Eeschema 4.0.7

## encoder
Component	Description	Part	References	Value	Footprint	Quantity Per PCB	Datasheet	Mnf.	Price
1		C_Small	C1	100n	C_0805_HandSoldering	1		08053C104KAT2A	0.09
2		C_Small	C2	1u	C_0805_HandSoldering	1		CC0805KKX7R7BB105	0.085
3		CONN_02X05	P1	CONN_02X05	Pin_Header_Straight_2x05_Pitch2.54mm	1		Amphenol-861400402YO2LF	1.18
4		Q_NMOS_GSD	Q1	Q_NMOS_GSD	SOT-23_Handsoldering	1		SI2312CDS-T1-GE3	0.398
5		R	R1 R2	4k7	R_0805_HandSoldering	2		CRCW08054K70JNEA	0.091
6		AS5601-RESCUE-encoder_as5601	U1	AS5601	SOIC-8_3.9x4.9mm_Pitch1.27mm	1		AS5601-ASOM	2.78

Component Groups:	6
Component Count:	7
Fitted Components:	7
Num	er of PCBs:	1
Total components:	7
Schematic Version:
Schematic Date:	2018-01-21
BoM Date:	Sun 21 Jan 2018 07:08:43 PM EET
Schematic Source:	/home/azisi/Documents/SatNOGS/satnogs-rotator-controller/satnogs_encoder/encoder_as5601/encoder_as5601.sch
KiCad Version:	Eeschema 4.0.7