## all
Part	Description	DISTR	QTY	Price / Per Unit / Small QTY / (euro)	Total / Price / (euro)	Price / Per Unit / Large QTY / (euro)	Total / Price / (euro)	Stock	Total
Stepper Motors
satnogs_controller, Parts	parts for satnogs_controller pcb	mouser	1	17	17		0
satnogs_controller, PCB	pcb for satnogs_controller	elecrow	1	1	1		0
Arduino Pro Mini 328 – 5V/16MHz	microcontroller	sparkfun	1	10	10		0
C1100_enclosure_pcb_mount	3D printed part	gitlab	2	0	0		0
H1080_aluminium_enclosure	Sealed enclosure aluminum	grobotronics	1	7.5	7.5		0
H1060_pg9_cable_gland	PG9 Cable Gland Connectors	ebay	10	0.12	1.2		0
H1120_nut_M3_din934	for pcb mount		4	0.012	0.048		0
H1130_screw_M3L5_din912	for pcb mount		4	0.03	0.12		0

H1003_stepper_motor_nema17	NEMA17 Stepper Motor	omc	2	10	20		0
Pololu DRV8825	stepper driver	ebay	2	2.5	5		0
wire 0.5mm^2 (20AWG)	for stepper motors, per 1m (optional)		4	0.25	1		0

Heat-shrinkable, OD 6.4mm	for CAT5E cable, per 1m	ebay	1	0.3	0.3		0
CAT5e UTP cable	for endstop, encoder, sensors and rotator cable per 1m		6	0.2	1.2		0
H1050_switch_SS0505	SS0505, end stop	aliexpress	2	0.4	0.8		0
Crimps	For Dupont Female	aliexpress	38	0.05	1.9		0
Housing Wire Female 4 Pins 2.54mm (2x2P)	Dupont	ebay	5	0.01	0.05		0
Housing Wire Female 3 Pins 2.54mm (1x3P)	Dupont	ebay	6	0.01	0.06		0
Heat-shrinkable, OD 4.8mm	for cables, end stop, per 1m	ebay	1	0.25	0.25		0

MEAN WELL LRS-50-48	Power supply for rotator, 48VDC @ 52.8W	mouser	1	12.42	12.42		0
USB to RS485	Communication with Client	ebay	1	1.5	1.5		0
USB to UART	Communication with Client	ebay	1	1.5	1.5		0

Two Sides Adhesive Tape	to mount controller enclosure to rotator		1	3	3		0
									85.848
DC Motors
satnogs_controller, Parts	parts for satnogs_controller pcb	mouser	1	17	17		0
satnogs_controller, PCB	pcb for satnogs_controller	elecrow	1	1	1		0
Arduino Pro Mini 328 – 5V/16MHz	microcontroller	sparkfun	1	10	10		0
C1100_enclosure_pcb_mount	3D printed part	gitlab	2		0		0
H1080_aluminium_enclosure	Sealed enclosure aluminum	grobotronics	1	7.5	7.5		0
PG9 Black Waterproof Cable Gland Connectors	for enclosure and cover box	ebay	10	0.12	1.2		0
H1120_nut_M3_din934			4		0		0
H1130_screw_M3L5_din912			4		0		0

Dual MC33926 Motor Driver Carrier	DC motor driver	mouser	1	25.5	25.5		0
Ceramic Capacitor 0.1uF	MLCC - Leaded 0.1uF 50volts X7R 10% 5.0mm L/S	mouser	4	0.15	0.6		0
H1001_dc_motor	50:1 Metal Gearmotor (37Dx54L) mm	pololu	2	23	46		0
C1071_dc_motor_cover	3D printed part	gitlab	2		0		0
C1072_dc_motor_cover	3D printed part	gitlab	2		0		0
Heat-shrinkable, OD 38.1mm	for DC motor		1	0.6	0.6		0
Wire ~1.5mm^2 (16AWG)	for DC motors		2	0.6	1.2		0

Heat-shrinkable, OD 6.4mm	for CAT5E cable		1	0.3	0.3		0
CAT5e UTP cable	for endstop, encoder, sensors and rotator cable per 1m		6	0.2	1.2		0
H1050_switch_SS0505	SS0505, end stop	aliexpress	2	0.4	0.8		0
Crimps	For Dupont Female	aliexpress	38	0.05	1.9		0
Housing Wire Female 4 Pins 2.54mm (2x2P)	Dupont	ebay	5	0.01	0.05		0
Housing Wire Female 3 Pins 2.54mm (1x3P)	Dupont	ebay	6	0.01	0.06		0
Heat-shrinkable, OD 4.8mm	for cables, end stop, per 1m	ebay	1	0.25	0.25		0

MEAN WELL LRS-50-48	Power supply for rotator, 48VDC @ 52.8W	mouser	1	12.42	12.42		0
USB to RS485	Communication with Client	ebay	1	1.5	1.5		0
USB to UART	Communication with Client	ebay	1	1.5	1.5		0

Two Sides Adhesive Tape	to mount controller enclosure to rotator		1	3	3		0
									133.58
Encoder
C1090_encoder_case	3D printed part	gitlab	2		0		0
C1091_encoder_case	3D printed part	gitlab	2		0		0
C1093_magnet_mount	3D printed part	gitlab	2		0		0
encoder, Parts	parts for satnogs_encoder pcb	mouser	2	3.5	7		0
encoder, PCB	pcb for satnogs_encoder	elecrow	2	1.5	3		0
C1096_encoder_gear	3D printed part	gitlab	2		0		0
H1010_623zz	Deep groove ball bearing 623zz	ebay	4	0.2	0.8		0
H1070_diametric_magnet	Diametric Magnet NdFeB, Grade N35, D6x2.5mm	aliexpress	2	0.2	0.4		0
H1110_encoder_shaft	Linear Shaft - D3mm x L50mm, Tolerance: g6	aliexpress	1	2	2		0
H1090_washer_M3_din125			4	0.012	0.048		0
H1140_screw_M3L30_din7991			8	0.03	0.24		0
H1120_nut_M3_din934			8	0.012	0.096		0
									13.584

## rotator-controller
Component	Description	Part	References	Value	Footprint	Quantity Per PCB	Datasheet	Mnf.	Price
1	b''	b'C_Small'	b'C1 C6 C10 C11 C12 C13 C14'	b'0.1u'	b'C_0805_HandSoldering'	b'7'	b''	b'08053C104KAT2A'	b'0.094'
2	b''	b'CP'	b'C15'	b'100u'	b'CP_Radial_D10.0mm_P5.00mm'	b'1'	b''	b'RGA101M1JBK-1012G'	b'0.248'
3	b''	b'CP'	b'C3 C4 C5'	b'100u'	b'c_elec_6.3x5.3'	b'3'	b''	b'EXV107M016A9GAA'	b'0.443'
4	b''	b'C_Small'	b'C8'	b'10p'	b'C_0805_HandSoldering'	b'1'	b''	b'C0805C100K5GACTU'	b'0.091'
5	b''	b'C_Small'	b'C2'	b'2.2u'	b'C_1210_HandSoldering'	b'1'	b''	b'C3225X7R2A225K230AB'	b'0.697'
6	b''	b'C_Small'	b'C9'	b'47u'	b'C_1210_HandSoldering'	b'1'	b''	b'GRM32ER61C476ME15L'	b'0.851'
7	b''	b'C_Small'	b'C7'	b'7.5n'	b'C_0805_HandSoldering'	b'1'	b''	b'GRM2195C1H752JA01D'	b'0.244'
8	b''	b'D_Schottky'	b'D1 D2'	b'D_Schottky'	b'DO-214AB_Handsoldering'	b'2'	b''	b'CDBC560-G'	b'0.67'
9	b''	b'D_TVS'	b'D4'	b'D_TVS'	b'DO-214AB_Handsoldering'	b'1'	b''	b'SMCJ48A'	b'0.442'
10	b''	b'D_TVS_x2_AAC'	b'D3'	b'D_TVS_x2_AAC'	b'SOT-23_Handsoldering'	b'1'	b''	b'CDSOT23-SM712'	b'1.53'
11	b''	b'FUSE'	b'F1'	b'FUSE'	b'Fuse_SMD1206_HandSoldering'	b'1'	b''	b'Littelfuse 1206SFS200F/63-2'	b'0.6'
12	b''	b'FILTER'	b'FB2'	b'FILTER'	b'R_0805_HandSoldering'	b'1'	b''	b'BLM21AG221SN1D'	b'0.141'
13	b''	b'FILTER'	b'FB1'	b'FILTER - POWER'	b'R_0805_HandSoldering'	b'1'	b''	b'BLM21PG221SN1D'	b'0.104'
14	b''	b'Jumper_NO_Small'	b'JP1 JP2 JP3 JP4 JP5 JP6 JP7 JP8'	b'Jumper_NO_Small'	b'R_0805_HandSoldering'	b'8'	b''	b'CRCW08050000Z0EA'	b'0.094'
15	b''	b'INDUCTOR_SMALL'	b'L1'	b'27u'	b'Inductor_Bourns-SRR1210_HandSoldering'	b'1'	b''	b'SRR1210-270M'	b'1'
16	b''	b'CONN_02X04'	b'P1'	b'DEV-PINS'	b'Pin_Header_Straight_2x04'	b'1'	b''	b''	b''
17	b''	b'CONN_02X03'	b'P2'	b'End-Stops'	b'Pin_Header_Straight_2x03'	b'1'	b''	b''	b''
18	b''	b'CONN_02X04'	b'P4'	b'I2C'	b'Pin_Header_Straight_2x04'	b'1'	b''	b''	b''
19	b''	b'Conn_02x05_Odd_Even'	b'P3'	b'INPUT'	b'Pin_Header_Straight_2x05_Pitch2.54mm'	b'1'	b''	b'Amphenol-861400402YO2LF'	b'1.18'
20	b''	b'CONN_02X03'	b'P6'	b'ISP'	b'Pin_Header_Straight_2x03_Pitch2.54mm'	b'1'	b''	b''	b''
21	b''	b'CONN_01X04'	b'P7 P8'	b'Motor'	b'MKDS_1.5-4'	b'2'	b''	b'Amphenol-VI0421550000G'	b'0.84'
22	b''	b'R'	b'R8 R9'	b'10'	b'R_0805_HandSoldering'	b'2'	b''	b'CRCW080510R0JNEA'	b'0.091'
23	b''	b'R'	b'R13'	b'10.5k'	b'R_0805_HandSoldering'	b'1'	b''	b'CRCW080510K5FKEA'	b'0.091'
24	b''	b'R'	b'R4 R7'	b'100k'	b'R_0805_HandSoldering'	b'2'	b''	b'CRCW0805100KJNEA'	b'0.091'
25	b''	b'R'	b'R18 R19'	b'10k'	b'R_0805_HandSoldering'	b'2'	b''	b'CRCW080510K0JNEA'	b'0.091'
26	b''	b'R'	b'R1'	b'120'	b'R_0805_HandSoldering'	b'1'	b''	b'CRCW0805120RJNEA'	b'0.091'
27	b''	b'R'	b'R12'	b'147k'	b'R_0805_HandSoldering'	b'1'	b''	b'CRCW0805147KFKEA'	b'0.091'
28	b''	b'R'	b'R14 R15'	b'200'	b'R_0805_HandSoldering'	b'2'	b''	b'CRCW0805200RJNEA'	b'0.091'
29	b''	b'R'	b'R10'	b'221k'	b'R_0805_HandSoldering'	b'1'	b''	b'CRCW0805221KFKEA'	b'0.091'
30	b''	b'R'	b'R11'	b'26.7k'	b'R_0805_HandSoldering'	b'1'	b''	b'CRCW080526K7FKEA'	b'0.091'
31	b''	b'R'	b'R2 R3 R5 R6 R16 R17'	b'4.7k'	b'R_0805_HandSoldering'	b'6'	b''	b'CRCW08054K70JNEA'	b'0.091'
32	b'Arduino Pro Mini - ATmega328p'	b'Arduino_Pro_Mini'	b'U1'	b'Arduino_Pro_Mini'	b'Arduino_Pro_Mini'	b'1'	b''	b'3M-929974-01-30-RK'	b'1.98'
33	b'I2C Multiplexer'	b'PCA9540B'	b'U7'	b'PCA9540B'	b'TSSOP-8_3x3mm_Pitch0.65mm_HandSoldering'	b'1'	b''	b'PCA9540BDP 118'	b'1.23'
34	b'Stepper Motor Driver'	b'Pololu_A4988'	b'U3 U4'	b'Pololu_A4988'	b'Pololu_A4988'	b'2'	b''	b'3M-929974-01-30-RK'	b'1.98'
35	b'Dual DC Motor Driver'	b'Pololu_Dual_MC33926'	b'U6'	b'Pololu_Dual_MC33926'	b'Pololu_Dual_MC33926'	b'1'	b''	b'Wurth-61304011121'	b'1.31'
36	b'RS485 Transceiver'	b'SN65HVD485EDR'	b'U2'	b'SN65HVD485EDR'	b'SOIC-8_3.9x4.9mm_Pitch1.27mm_HandSoldering'	b'1'	b''	b'SN65HVD485EDR'	b'1.74'
37	b'Temperature sensor - I2C'	b'TC74'	b'U8'	b'TC74'	b'SOT-23-5_HandSoldering'	b'1'	b''	b'TC74A05.0VCTTR'	b'0.886'
38	b''	b'TPS54360DDA'	b'U5'	b'TPS54360DDA'	b'HSOP-8'	b'1'	b''	b'TPS54360DDAR'	b'4'

Component Groups:	38
Component Count:	65
Fitted Components:	65
Number of PCBs:	1
Total components:	65
Schematic Version:	v2
Schematic Date:	2018-01-21
BoM Date:	b'Sun 21 Jan 2018 06:33:01 PM EET'
Schematic Source:	b'/home/azisi/Documents/SatNOGS/satnogs-rotator-controller/satnogs_controller/satnogs_controller.sch'
KiCad Version:	b'Eeschema 4.0.7'

## encoder
Component	Description	Part	References	Value	Footprint	Quantity Per PCB	Datasheet	Mnf.	Price
1	b''	b'C_Small'	b'C1'	b'100n'	b'C_0805_HandSoldering'	b'1'	b''	b'08053C104KAT2A'	b'0.09'
2	b''	b'C_Small'	b'C2'	b'1u'	b'C_0805_HandSoldering'	b'1'	b''	b'CC0805KKX7R7BB105'	b'0.085'
3	b''	b'CONN_02X05'	b'P1'	b'CONN_02X05'	b'Pin_Header_Straight_2x05_Pitch2.54mm'	b'1'	b''	b'Amphenol-861400402YO2LF'	b'1.18'
4	b''	b'Q_NMOS_GSD'	b'Q1'	b'Q_NMOS_GSD'	b'SOT-23_Handsoldering'	b'1'	b''	b'SI2312CDS-T1-GE3'	b'0.398'
5	b''	b'R'	b'R1 R2'	b'4k7'	b'R_0805_HandSoldering'	b'2'	b''	b'CRCW08054K70JNEA'	b'0.091'
6	b''	b'AS5601-RESCUE-encoder_as5601'	b'U1'	b'AS5601'	b'SOIC-8_3.9x4.9mm_Pitch1.27mm'	b'1'	b''	b'AS5601-ASOM'	b'2.78'

Component Groups:	6
Component Count:	7
Fitted Components:	7
Number of PCBs:	1
Total components:	7
Schematic Version:
Schematic Date:	2018-01-21
BoM Date:	b'Sun 21 Jan 2018 07:08:43 PM EET'
Schematic Source:	b'/home/azisi/Documents/SatNOGS/satnogs-rotator-controller/satnogs_encoder/encoder_as5601/encoder_as5601.sch'
KiCad Version:	b'Eeschema 4.0.7'