## all
Part	Description	Distributor	Qty	Price / Per Unit / Small QNT / (euro)	Total / Price / (euro)	Price / Per Unit / Large QNT / (euro)	Total / Price / (euro)	Stock	Comments
Stepper Motors
satnogs_controller, Parts	parts for satnogs_controller pcb		1		0		0		file: satnogs_controller.csv
satnogs_controller, PCB	pcb for satnogs_controller		1		0		0		file: satnogs_controller.pro
USB to RS485	Communication with Client		1		0		0
USB to UART	Communication with Client		1		0		0
NEMA17 Stepper Motor	stepper Motors	[3]	2	10	20	0	0
wire 0.5mm^2 (20AWG)			4	0.25	1	0	0
Crimp For Dupont Female			38	0.05	1.9	0.025	0.95
SS0505, end stop	for end stop		2	0.5	1	0.35	0.7
Pololu DRV8825	stepper driver		2	4	8	3	6
Arduino Pro Mini 328 – 5V/16MHz	microcontroller		1	10	10	5	5		120x100x35mm - IP66 (Gainta BS23)
Sealed enclosure aluminum	for controller		1	7.5	7.5	7.5	7.5
PG9 Black Waterproof Cable Gland Connectors	for enclosure and cover box		10	0.12	1.2	0.12	1.2
Heat-shrinkable, OD 6.4mm	for CAT5E cable		1	0.3	0.3	0.3	0.3
CAT5e UTP cable			5	0.2	1	0.2	1
Two Sides Adhesive Tape			1	3	3	3	3
Terminal Female 4 Pins 2.54mm (2x2)			5	0.05	0.25	0.025	0.125
Terminal Female 3 Pins 2.54mm (Dupont)			6	0.05	0.3	0.025	0.15
Heat-shrinkable, OD 4.8mm	for cables, end stop		1	0.25	0.25	0.2	0.2
MEAN WELL LRS-50-48	Power supply for rotator, 48 VDC 52.8 W		1	12.42	12.42	11	11
cable for rotator
pcb mounts
ferrite beads motor cables

DC Motors
satnogs_controller, Parts	parts for satnogs_controller pcb		1		0		0		file: satnogs_controller.csv
satnogs_controller, PCB	pcb for satnogs_controller		1		0		0		file: satnogs_controller.pro
USB to RS485	Communication with Client		1		0		0
USB to UART	Communication with Client		1		0		0
Ceramic Capacitor 0.1uF	for DC Motors	[5]	4	0.15	0.6	0.1	0.4		MLCC - Leaded 0.1uF 50volts X7R 10% 5.0mm L/S
DC Motor 12V	50:1 Metal Gearmotor (37Dx54L) mm	[1]	2	23	46	16.26	32.52
satnogs_encoder, Parts	parts for satnogs_encoder pcb		2	6	12	0	0		file: encoder_as5601.csv
satnogs_encoder, PCB	pcb for satnogs_encoder		2	1.5	3	0	0		file: encoder_as5601.pro
Heat-shrinkable, OD 6.4mm	for CAT5E cable		1	0.3	0.3	0.3	0.3
CAT5e UTP cable			5	0.2	1	0.2	1
Heat-shrinkable, OD 38.1mm	for DC motor		1	0.6	0.6	0.6	0.6
Dual MC33926 Motor Driver Carrier	DC motor driver		1	26.5	26.5	26.5	26.5
wire 0.5mm^2 (20AWG)			4	0.25	1	0	0
Crimp For Dupont Female			38	0.05	1.9	0.025	0.95
SS0505, end stop	for end stop		2	0.5	1	0.35	0.7
Arduino Pro Mini 328 – 5V/16MHz	microcontroller		1	10	10	5	5		120x100x35mm - IP66 (Gainta BS23)
Sealed enclosure aluminum	for controller		1	7.5	7.5	7.5	7.5
PG9 Black Waterproof Cable Gland Connectors	for enclosure and cover box		10	0.12	1.2	0.12	1.2
Two Sides Adhesive Tape			1	3	3	3	3
Terminal Female 4 Pins 2.54mm (2x2)			5	0.05	0.25	0.025	0.125
Terminal Female 3 Pins 2.54mm (Dupont)			6	0.05	0.3	0.025	0.15
Heat-shrinkable, OD 4.8mm	for cables, end stop		1	0.25	0.25	0.2	0.2
MEAN WELL LRS-50-48	Power supply for rotator, 48 VDC 52.8 W		1	12.42	12.42	11	11
cable for rotator
pcb mounts + parts
dc motor cover 1
dc motor cover 2
encoder parts
ferrite beads motor cables

## rotator-controller
Component	Description	Part	References	Value	Footprint	Quantity Per PCB	Datasheet	Mnf.	Price
1	b''	b'C_Small'	b'C1 C6 C10 C11 C12 C13 C14'	b'0.1u'	b'C_0805_HandSoldering'	b'7'	b''	b'08053C104KAT2A'	b'0.094'
2	b''	b'CP'	b'C15'	b'100u'	b'CP_Radial_D10.0mm_P5.00mm'	b'1'	b''	b'RGA101M1JBK-1012G'	b'0.248'
3	b''	b'CP'	b'C3 C4 C5'	b'100u'	b'c_elec_6.3x5.3'	b'3'	b''	b'EXV107M016A9GAA'	b'0.443'
4	b''	b'C_Small'	b'C8'	b'10p'	b'C_0805_HandSoldering'	b'1'	b''	b'C0805C100K5GACTU'	b'0.091'
5	b''	b'C_Small'	b'C2'	b'2.2u'	b'C_1210_HandSoldering'	b'1'	b''	b'C3225X7R2A225K230AB'	b'0.697'
6	b''	b'C_Small'	b'C9'	b'47u'	b'C_1210_HandSoldering'	b'1'	b''	b'GRM32ER61C476ME15L'	b'0.851'
7	b''	b'C_Small'	b'C7'	b'7.5n'	b'C_0805_HandSoldering'	b'1'	b''	b'GRM2195C1H752JA01D'	b'0.244'
8	b''	b'D_Schottky'	b'D1 D2'	b'D_Schottky'	b'DO-214AB_Handsoldering'	b'2'	b''	b'CDBC560-G'	b'0.67'
9	b''	b'D_TVS'	b'D4'	b'D_TVS'	b'DO-214AB_Handsoldering'	b'1'	b''	b'SMCJ48A'	b'0.442'
10	b''	b'D_TVS_x2_AAC'	b'D3'	b'D_TVS_x2_AAC'	b'SOT-23_Handsoldering'	b'1'	b''	b'CDSOT23-SM712'	b'1.53'
11	b''	b'FUSE'	b'F1'	b'FUSE'	b'Fuse_SMD1206_HandSoldering'	b'1'	b''	b'Littelfuse 1206SFS200F/63-2'	b'0.6'
12	b''	b'FILTER'	b'FB2'	b'FILTER'	b'R_0805_HandSoldering'	b'1'	b''	b'BLM21AG221SN1D'	b'0.141'
13	b''	b'FILTER'	b'FB1'	b'FILTER - POWER'	b'R_0805_HandSoldering'	b'1'	b''	b'BLM21PG221SN1D'	b'0.104'
14	b''	b'Jumper_NO_Small'	b'JP1 JP2 JP3 JP4 JP5 JP6 JP7 JP8'	b'Jumper_NO_Small'	b'R_0805_HandSoldering'	b'8'	b''	b'CRCW08050000Z0EA'	b'0.094'
15	b''	b'INDUCTOR_SMALL'	b'L1'	b'27u'	b'Inductor_Bourns-SRR1210_HandSoldering'	b'1'	b''	b'SRR1210-270M'	b'1'
16	b''	b'CONN_02X04'	b'P1'	b'DEV-PINS'	b'Pin_Header_Straight_2x04'	b'1'	b''	b''	b''
17	b''	b'CONN_02X03'	b'P2'	b'End-Stops'	b'Pin_Header_Straight_2x03'	b'1'	b''	b''	b''
18	b''	b'CONN_02X04'	b'P4'	b'I2C'	b'Pin_Header_Straight_2x04'	b'1'	b''	b''	b''
19	b''	b'Conn_02x05_Odd_Even'	b'P3'	b'INPUT'	b'Pin_Header_Straight_2x05_Pitch2.54mm'	b'1'	b''	b'Amphenol-861400402YO2LF'	b'1.18'
20	b''	b'CONN_02X03'	b'P6'	b'ISP'	b'Pin_Header_Straight_2x03_Pitch2.54mm'	b'1'	b''	b''	b''
21	b''	b'CONN_01X04'	b'P7 P8'	b'Motor'	b'MKDS_1.5-4'	b'2'	b''	b'Amphenol-VI0421550000G'	b'0.84'
22	b''	b'R'	b'R8 R9'	b'10'	b'R_0805_HandSoldering'	b'2'	b''	b'CRCW080510R0JNEA'	b'0.091'
23	b''	b'R'	b'R13'	b'10.5k'	b'R_0805_HandSoldering'	b'1'	b''	b'CRCW080510K5FKEA'	b'0.091'
24	b''	b'R'	b'R4 R7'	b'100k'	b'R_0805_HandSoldering'	b'2'	b''	b'CRCW0805100KJNEA'	b'0.091'
25	b''	b'R'	b'R18'	b'10k'	b'R_0805_HandSoldering'	b'1'	b''	b'CRCW080510K0JNEA'	b'0.091'
26	b''	b'R'	b'R1'	b'120'	b'R_0805_HandSoldering'	b'1'	b''	b'CRCW0805120RJNEA'	b'0.091'
27	b''	b'R'	b'R12'	b'147k'	b'R_0805_HandSoldering'	b'1'	b''	b'CRCW0805147KFKEA'	b'0.091'
28	b''	b'R'	b'R14 R15'	b'200'	b'R_0805_HandSoldering'	b'2'	b''	b'CRCW0805200RJNEA'	b'0.091'
29	b''	b'R'	b'R10'	b'221k'	b'R_0805_HandSoldering'	b'1'	b''	b'CRCW0805221KFKEA'	b'0.091'
30	b''	b'R'	b'R11'	b'26.7k'	b'R_0805_HandSoldering'	b'1'	b''	b'CRCW080526K7FKEA'	b'0.091'
31	b''	b'R'	b'R2 R3 R5 R6 R16 R17'	b'4.7k'	b'R_0805_HandSoldering'	b'6'	b''	b'CRCW08054K70JNEA'	b'0.091'
32	b'Arduino Pro Mini - ATmega328p'	b'Arduino_Pro_Mini'	b'U1'	b'Arduino_Pro_Mini'	b'Arduino_Pro_Mini'	b'1'	b''	b'3M-929974-01-30-RK'	b'1.98'
33	b'I2C Multiplexer'	b'PCA9540B'	b'U7'	b'PCA9540B'	b'TSSOP-8_3x3mm_Pitch0.65mm_HandSoldering'	b'1'	b''	b'PCA9540BDP 118'	b'1.23'
34	b'Stepper Motor Driver'	b'Pololu_A4988'	b'U3 U4'	b'Pololu_A4988'	b'Pololu_A4988'	b'2'	b''	b'3M-929974-01-30-RK'	b'1.98'
35	b'Dual DC Motor Driver'	b'Pololu_Dual_MC33926'	b'U6'	b'Pololu_Dual_MC33926'	b'Pololu_Dual_MC33926'	b'1'	b''	b'Wurth-61304011121'	b'1.31'
36	b'RS485 Transceiver'	b'SN65HVD485EDR'	b'U2'	b'SN65HVD485EDR'	b'SOIC-8_3.9x4.9mm_Pitch1.27mm_HandSoldering'	b'1'	b''	b'SN65HVD485EDR'	b'1.74'
37	b'Temperature sensor - I2C'	b'TC74'	b'U8'	b'TC74'	b'SOT-23-5_HandSoldering'	b'1'	b''	b'TC74A05.0VCTTR'	b'0.886'
38	b''	b'TPS54360DDA'	b'U5'	b'TPS54360DDA'	b'HSOP-8'	b'1'	b''	b'TPS54360DDAR'	b'4'

Component Groups:	38
Component Count:	64
Fitted Components:	64
Number of PCBs:	1
Total components:	64
Schematic Version:	v2
Schematic Date:	2018-01-21
BoM Date:	b'Sun 21 Jan 2018 06:33:01 PM EET'
Schematic Source:	b'/home/azisi/Documents/SatNOGS/satnogs-rotator-controller/satnogs_controller/satnogs_controller.sch'
KiCad Version:	b'Eeschema 4.0.7'

## encoder
Component	Description	Part	References	Value	Footprint	Quantity Per PCB	Datasheet	Mnf.	Price
1	b''	b'C_Small'	b'C1'	b'100n'	b'C_0805_HandSoldering'	b'1'	b''	b'08053C104KAT2A'	b'0.09'
2	b''	b'C_Small'	b'C2'	b'1u'	b'C_0805_HandSoldering'	b'1'	b''	b'CC0805KKX7R7BB105'	b'0.085'
3	b''	b'CONN_02X05'	b'P1'	b'CONN_02X05'	b'Pin_Header_Straight_2x05_Pitch2.54mm'	b'1'	b''	b'Amphenol-861400402YO2LF'	b'1.18'
4	b''	b'Q_NMOS_GSD'	b'Q1'	b'Q_NMOS_GSD'	b'SOT-23_Handsoldering'	b'1'	b''	b'SI2312CDS-T1-GE3'	b'0.398'
5	b''	b'R'	b'R1 R2'	b'4k7'	b'R_0805_HandSoldering'	b'2'	b''	b'CRCW08054K70JNEA'	b'0.091'
6	b''	b'AS5601-RESCUE-encoder_as5601'	b'U1'	b'AS5601'	b'SOIC-8_3.9x4.9mm_Pitch1.27mm'	b'1'	b''	b'AS5601-ASOM'	b'2.78'

Component Groups:	6
Component Count:	7
Fitted Components:	7
Number of PCBs:	1
Total components:	7
Schematic Version:
Schematic Date:	2018-01-21
BoM Date:	b'Sun 21 Jan 2018 07:08:43 PM EET'
Schematic Source:	b'/home/azisi/Documents/SatNOGS/satnogs-rotator-controller/satnogs_encoder/encoder_as5601/encoder_as5601.sch'
KiCad Version:	b'Eeschema 4.0.7'