## Parts
Part Number	Description	Comments	QTY
C1001-1_symmetric_tube	Aluminium tube OD40mm TH1.5mm L240mm	Drawing	1
C1001-3_asymmetric_tube	Aluminium tube OD40mm TH1.5mm L320mm	-	1
C1010-1_shaft_side	Shaft deep groove ball bearing 6008zz mount	Layer height 0.4mm	4
C1010-3	Updated version of shaft side	Layer height 0.4mm	4
C1011-1_shaft_bearing	Shaft deep groove ball bearing 6008zz mount	Layer height 0.4mm	4
C1011-3	Updated version of shaft side	Layer height 0.4mm	4
C1020-1_shaft_gear	Worm wheel gear, 30T	Layer height 0.4mm	2
C1021-1_shaft_collar	Worm wheel mount	Layer height 0.4mm, metric/imperial option	2
C1022-1_shaft_spacer	Spacer or washer for shaft	Layer height 0.4mm, metric/imperial option	2
C1022-3	Updated version of shaft washer	Layer height 0.4mm or laser cuted	2
C1030-1_motor_mount	Motor mount	Layer height 0.4mm	2
C1040-1_encoder_gear	Encoder gear, slot to mount homing pin	Layer height 0.4mm, metric/imperial option	2
C1041-1_homing_pin	Homing pin	Layer height 0.4mm, metric/imperial option	2
C1042-1_endstop_mount	End stop mount	Layer height 0.4mm	2
C1043-1_encoder_mount	Encoder mount	Layer height 0.4mm	2
C1050-1_tslot6_100	Aluprofil 20x20 B-Typ Nut 6 L100	Drawing	18
C1050-3_tslot6_160	Aluprofil 20x20 B-Typ Nut 6 L160	-	8
C1050-5	Updated version of C1050-3, L140	-	8
C1060-1_worm_shaft	Threaded rod M5 L100 for worm gear shaft	Drawing	2
C1061-1_worm_mount	Worm mount	Layer height 0.4mm	2
C1061-2_worm_mount	worm mount mirror part	Layer height 0.4mm	2
C1061-3	Updated version of C1061-1	Layer height 0.4mm	2
C1061-4	Updated version of C1061-2	Layer height 0.4mm	2
C1061-5	Updated version of C1061-3	Layer height 0.4mm	2
C1061-6	Updated version of C1061-4	Layer height 0.4mm	2
C1062-1_worm_gear	Worm gear, is laser sintering part with nylon plastic	Laser sintering part, shapeways	2
C1070-1_dc_motor_adapter	DC motor flange to mount in common stepper motor mount	Layer height 0.4mm	2
C1071-1_dc_motor_cover	DC motor cover, part 1	Layer height 0.4mm	2
C1072-1_dc_motor_cover	DC motor cover, part 2	Layer height 0.4mm	2
C1080-1_cover_bottom	Cover box, bottom part	Sheet metal working, Drawing	1
C1080-3	Cover box, bottom part, new revision of C1080-1	Sheet metal working, Drawing	1
C1081-1_cover_top	Cover box, top part	Sheet metal working, Drawing	1
C1081-3	Cover box, top part, new revision of C1081-3	Sheet metal working, Drawing	1
C1082-1_cover_side	Cover box, side part	Sheet metal working, Drawing	1
C1082-3_cover_side	Cover box, side part	Sheet metal working, Drawing	1
C1082-5	Cover box, side part, new revision of C1082-1 and -3	Sheet metal working, Drawing	2
C1083-1_shaft_seal	Shaft seal	Layer height 0.4mm, metric/imperial option	3
C1084-1	Spacer for C1080 to use M4 L10 screws	Layer height 0.4mm	4

## Hardware
Part Number	Description	Comments	QTY
H1001-1_dc_motor	DC motor, D37mm L54mm, Gear ratio 50:1	DC motor D-Shaft	2
H1003-1_stepper_motor_nema17	Stepper motor NEMA17	This stepper comes with D-Shaft and JST PH male connector on body of motor	2
H1011-1_625zz	Deep groove ball bearing 625zz	Worm gear axis	4
H1012-1_6008zz	Deep groove ball bearing 6008zz	Worm wheel axis	4
H1020-1_Inner_bracket_btype_tslot6	Inner bracket B-type Tslot6		44
H1021-1_bType_nut 6_M4	B-Typ Nut 6/M4		32
H1030-1_nut_M5_din934	Nut M5 DIN934	Worm gear axis	4
H1031-1_washer_M5_din125	Washer M5 DIN125	Worm gear axis	6
H1040-1_pulley_gt2_36T	Timing Pulley GT2 36T, bore 5mm, belt width 6mm	Worm gear axis	2
H1041-1_pulley_gt2_20T	Timing Pulley GT2 20T, bore 5mm, belt width 6mm	Stepper motor axis	2
H1041-3_pulley_gt2_20T	Timing Pulley GT2 20T, bore 6mm, belt width 6mm	DC motor axis	2
H1050-1_switch_SS0505	End stop switch SS0505		2
H1060-1	U Bolts Clamp	The model not exist in shared file	4
H1070-1_nut_M3_din934	Nut M3 DIN934		26
H1080-1_nut_M4_din934	Nut M4 DIN934		24
H1090-1_set_screw_M3L10_din914	Set Screw M3 L10 DIN914		16
H1100-1_screw_M4L25_din912	Socket head screw M4 L25 DIN912		16
H1100-3_screw_M4L20_din912	Socket head screw M4 L20 DIN912		8
H1100-5_screw_M4L10_din912	Socket head screw M4 L10 DIN912		30
H1110-1_washer_M4_din125	Washer M4 DIN125		34
H1120-1_screw_M3L10_din912	Socket head screw M3 L10 DIN912	For motor mount	8
H1120-3_screw_M3L12_din912	Socket head screw M3 L12 DIN912	For end-stop	4
H1130-1_washer_M3_din125	Washer M3 DIN125		12
H1140-1_screw_M3L6_din965	Phillips Flat Head Screw M3 L6 DIN965	For DC motor flange	8
H1150-1	MLCC - Leaded 0.1uF 50volts X7R 10% 5.0mm L/S, for DC motors	mouser, model not exist in shared file	2
H1160-1	Heat-shrinkable, OD 38.1mm, for DC motor wheather shielding	The part is assembled with C1071-1 and C1072-1 (per 1m), model not exist in shared file	1
H1160-3	Heat-shrinkable, OD 6.4mm for CAT5E cable	Per 1m, model not exist in shared file	1
H1160-5	Heat-shrinkable, OD 4.8mm, for cables, end stop	Per 1m, model not exist in shared file	1
H1170-1	Cables for DC motors, ~1.5mm^2 (16AWG)	Per 1m Black and per 1m Red, model not exist in shared file	2
H1170-3	Cables 4P for Stepper Motor 70cm (JST PH 6P-DUPONT)	The model not exist in shared file	2
H1170-5	CAT5e UTP cable for endstop, encoder, sensors and rotator cable	Per 1m, model not exist in shared file	6
H1180-1	Crimps for Dupont Female, 2.54mm pitch	The model not exist in shared file	38
H1190-1	Dupont, Housing Wire Female 4 Pins 2.54mm (2x2P)	The model not exist in shared file	5
H1190-3	Dupont, Housing Wire Female 3 Pins 2.54mm (1x3P)	The model not exist in shared file	6
H1200-1	Timing Belt GT2, Wide 6mm, Length 158mm, Teeth 79	The model not exist in shared file	1
H1210-1	Phillips Rounded Head Screws For Sheet / Metal, M3,5 X 6,5, DIN 7981, INOX A2	The model not exist in shared file	12
H1220-1	Slotted pin DIN1481, OD4 Χ L60, 0.14E PCE	The model not exist in shared file

## Assemblies
Part Number	Description	Comments	QTY
A1001-1_frame	Frame chassis sub assembly	Drawing	-
A1001-3_frame	Frame chassis sub assembly	Drawing	2
A1010-1_worm_gear	Worm gear assembly	Drawing	2
A1011-1_worm_mount	Worm mount assembly	Drawing	2
A1011-2_worm_mount	Worm mount assembly, mirror	-	2
A1020-1_shaft_collar	Shaft collar assembly for worm wheel	Drawing	2
A1030-1_rotator_axis	Rotator axis assembly without frame, symmetric	Drawing	2
A1030-3_rotator_axis	Rotator axis assembly without frame, asymmetric	-	2
A1031-1_bearing_side	Bearing side assembly without end-stop and encoder mounts	Drawing	2
A1032-1_bearing_side	Bearing side assembly with end-stop and encoder mounts	Drawing	2
A1033-1_encoder_gear	Encoder gear assembly	Drawing	2
A1040-1_symmetric_module	Rotator axis module with frame, symmetric	Drawing	2
A1040-3_assymetric_module	Rotator axis module with frame, asymmetric	-	2
A1050-1_az_el_rotator	Alt-Az antenna rotator	Drawing	1
A1060-1_dc_motor	DC motor assembly	Drawing	2
A1070-1_motor_mount	Motor Mount assembly	Drawing	2