## DC Motor
Part	Status	Qty / To / Buy	Qty In project	Sold in Packs of	Unit of Measure	Ref	Mfg	Mfg / P/N	Distributor	Distributor / P/N	Project / Section	Price	Cost to / Project	Comments	Link
Aluminum Tube 6063 OD40 TH1.5	Received	1	2	1	PCE	C1001-1 and C1001-3			McMaster	1658T31	Hardware	$16.67	$16.67	0.109" Wall Thickness, 1-5/8" OD	https://www.mcmaster.com/1658t31-1658T81

Shaft Side	Printed ?	4	4	1	PCE	C1010-3	3D Print	C1010-3	-		Custom Part		$0.00
Shaft Side Bearing Flange	Printed ?	4	4	1	PCE	C1011-3	3D Print	C1011-3	-		Custom Part		$0.00
Worm Wheel, 30T	Printed ?	2	2	1	PCE	C1020-1	3D Print	C1020-1	-		Custom Part		$0.00
Shaft Collar ID40	Printed ?	2	2	1	PCE	C1021-1	3D Print	C1021-1	-		Custom Part		$0.00
Shaft Washer ID40 OD50	Printed ?	2	2	1	PCE	C1022-1	3D Print	C1022-1	-		Custom Part		$0.00
Motor Mount	Printed ?	2	2	1	PCE	C1030-1	3D Print	C1030-1	-		Custom Part		$0.00
Encoder Gear	Printed ?	2	2	1	PCE	C1040-1	3D Print	C1040-1	-		Custom Part		$0.00
Homing Pin	Printed ?	2	2	1	PCE	C1041-1	3D Print	C1041-1	-		Custom Part		$0.00
End-Stop Mount	Printed ?	2	2	1	PCE	C1042-1	3D Print	C1042-1	-		Custom Part		$0.00
Encoder Mount	Printed ?	2	2	1	PCE	C1043-1	3D Print	C1043-1	-		Custom Part		$0.00

Aluminum Profil 20x20 B-type slot 6 L100	Cut	18	18	1	PCE	C1050-1			Motedis	22206	Custom Part	$0.00	$0.00	Cut from McMaster	https://www.motedis.com/shop/Slot-profiles/Profile-20-B-Type-slot-6/Profile-20x20-B-type-slot-6::1.html
Aluminum Profil 20x20 B-type slot 6 L140	Cut	8	8	1	PCE	C1050-5			Motedis	22206	Custom Part	$0.00	$0.00	Cut from McMaster	https://www.motedis.com/shop/Slot-profiles/Profile-20-B-Type-slot-6/Profile-20x20-B-type-slot-6::1.html
6’ T-Slotted Framing / Single Rail, Black, 20 mm High x 20 mm Wide, Solid	Received	2	1	1	PCE	C1050-XXX			McMaster	5537T514		$22.40	$44.80		https://www.mcmaster.com/5537T514

Threaded rod M5 DIN975 INOX A2, / Worm Gear Shaft	Received	1	1	1	m	C1060-1			McMaster	97783A150	Hardware	$28.58	$28.58	Select one	https://www.mcmaster.com/97783A150
Threaded rod M5 DIN975 INOX A2, / Worm Gear Shaft	Received	1	1	1	m	C1060-1			McMaster	98861A588	Hardware	$8.58	$8.58	Select one	https://www.mcmaster.com/98861A588

Worm Mount	Printed ?	4	4	1	PCE	C1061-5 and C1061-6	3D Print	C1061-5 and C1061-6	-		Custom Part		$0.00
Worm Gear	Printed ?	2	2	1	PCE	C1062-1	3D Print	C1062-1	-		Custom Part		$0.00

Deep groove ball bearing 625zz	Received	4	4	1	PCE	H1011-1	VXB	MR625-ZZ	VXB	MR625-ZZ	Hardware	$5.77	$23.08		https://www.vxb.com/MR625-ZZ-Double-Bore-Dia-5mm-OD-16mm-Width-5mm-p/mr625-zz.htm
Deep groove ball bearing 6008zz	Received	4	4	1	PCE	H1012-1	VXB	6008-2Z	VXB	6008-2Z	Hardware	$9.88	$39.52		https://www.vxb.com/6008-2Z-Double-Bore-Dia-40mm-OD-68mm-Width-15mm-p/6008-2z.htm

Inner bracket B-type Tslot6	-	40	40	1	PCE	H1020-1			Motedis	099I9006	Hardware	$0.00	$0.00		https://www.motedis.com/shop/Slot-profile-accessories/Accessories-20-B-Typ-slot-6/Inner-bracket-20-steel-B-Type-slot-6::562.html
L-Shaped Connector for 1" High Single Rail T-Slotted Framing	Received	40	40	1	PCE	H1020-1			McMaster	5537T315	Hardware	$2.70	$108.00	Maybe? 8 ordered to test	https://www.mcmaster.com/5537T315
T-nut B-type slot 6 M4	-	36	36	1	PCE	H1021-1			Motedis	096H06410	Hardware	$0.00	$0.00		https://www.motedis.com/shop/Slot-profile-accessories/Accessories-20-B-Typ-slot-6/T-nut-B-type-slot-6-M4::555.html
Drop-in Fastener with Ball, M5 Thread for 20mm Rail T-Slotted Framing	Received	36	36	1	PCE	H1021-1	McMaster	5537T75	McMaster	5537T75	Hardware	$1.44	$51.84	Maybe? 12 ordered to test	https://www.mcmaster.com/5537T75

M5 Nut DIN934	Received	1	4	1	PCE	H1030-1	McMaster	91828A241	McMaster	91828A241	Hardware	$5.55	$5.55	Pack of 100	https://www.mcmaster.com/91828a241
M5 Washer DIN125	Received	1	6	1	PCE	H1031-1	McMaster	90965A160	McMaster	90965A160	Hardware	$4.62	$4.62	Pack of 100	https://www.mcmaster.com/90965a160

Timing Pulley GT2 36T, bore 5mm, / belt wide 6mm	Received	2	2	1	PCE	H1040-1	VXB	5MM-36T-6MM-GT2-PULLEY	VXB	5MM-36T-6MM-GT2-PULLEY	Hardware	$6.50	$13.00		https://www.vxb.com/5mm-Bore-Alum-Timing-Pulley-2mm-Pitch-36-Teeth-p/5mm-36t-6mm-gt2-pulley.htm
Timing Belt GT2, Wide 6mm, / Length 158mm, Teeth 79	Ordered	2	2	1	PCE	H1200-1	SDP/SI	A 6R51M079060	SDP/SI	A 6R51M079060	Hardware	$5.05	$10.10		http://shop.sdp-si.com/catalog/product/?id=A%206R51M079060

M3 Nut DIN934	Received	1	26	1	PCE	H1070-1			McMaster	91828A211	Hardware	$5.55	$5.55	Pack of 100	https://www.mcmaster.com/91828a211
M4 Nut DIN934	Received	1	24	1	PCE	H1080-1			McMaster	91828A231	Hardware	$6.45	$6.45	Pack of 100	https://www.mcmaster.com/91828a231
Set Screw M3 L10 DIN 914	Received	1	16	1	PCE	H1090-1			McMaster	92605A104	Hardware	$5.14	$5.14	Pack of 50	https://www.mcmaster.com/92605a104
Screw M4 L25 DIN912	Received	1	16	1	PCE	H1100-1			McMaster	91292A122	Hardware	$9.94	$9.94	Pack of 100	https://www.mcmaster.com/91292a122
Screw M4 L20 DIN912	Received	1	8	1	PCE	H1100-3			McMaster	91292A121	Hardware	$9.03	$9.03	Pack of 100	https://www.mcmaster.com/91292a121
Screw M4 L10 DIN912	Received	1	34	1	PCE	H1100-5			McMaster	91292A116	Hardware	$7.23	$7.23	Pack of 100	https://www.mcmaster.com/91292a116
Washer M4 DIN125	Received	1	34	1	PCE	H1110-1			McMaster	93475A230	Hardware	$1.86	$1.86	Pack of 100	https://www.mcmaster.com/93475a230
Screw M3 L10 DIN912	Received	8	8	1	PCE	H1120-1			McMaster	91292A113	Hardware	$4.97	$39.76	Pack of 100	https://www.mcmaster.com/91292a113
Screw M3 L12 DIN912	Received	4	4	1	PCE	H1120-3			McMaster	91292A114	Hardware	$4.97	$19.88	Pack of 100	https://www.mcmaster.com/91292a114
Washer M3 DIN125	Received	12	12	1	PCE	H1130-1			McMaster	93475A210	Hardware	$1.62	$19.44	Pack of 100	https://www.mcmaster.com/93475a210

U Bolts Clamp for 40mm Tube	Received	4	4	1	PCE	H1060-1			McMaster	3042T156	Hardware	$5.81	$23.24	Maybe?	https://www.mcmaster.com/3042t156
CAT5e UTP cable	Have ?	6	6	1	m	H1170-5					Electronics	$0.00	$0.00

End stop switch SS0505	NEED	2	2	1	PCE	H1050-1			HIGHLY	SS0505A	Electronics	$0.00	$0.00

Heat-shrinkable, OD 6.4mm / for CAT5E cable	WRONG	1	1	1	m	H1160-3			McMaster	74965K65	Electronics	$6.80	$6.80		https://www.mcmaster.com/74965K65
Heat-shrinkable, OD 4.8mm, / for end-stop cables	WRONG	1	1	1	m	H1160-5			McMaster	74965K64	Electronics	$6.00	$6.00		https://www.mcmaster.com/74965K64

Crimps for Dupont Female 2.54 pitch	Received	1	38	1	PCE	H1180-1	PCX		Pololu	1930	Electronics	$5.95	$5.95	Pack of 100	https://www.pololu.com/product/1930
Dupont, Housing Wire Female / 4 Pins 2.54mm (2x2P)	Received	1	5	1	PCE	H1190-1	PCX		Pololu	1910	Electronics	$0.59	$0.59	Pack of 10	https://www.pololu.com/product/1910
Dupont, Housing Wire Female / 3 Pins 2.54mm (1x3P)	Backorder	1	6	1	PCE	H1190-3	PCX		Pololu	1902	Electronics	$0.79	$0.79	Pack of 25	https://www.pololu.com/product/1902

Polycarbonate Filament for FFF 3D-printer	Have	1	1	1	Kg	-	Polymaker	PC-Max			Hardware	$0.00	$0.00
Nylon Filament for FFF 3D-printer	Have ?	1	1	1	Kg	-	Taulman?	Alloy 910?			Hardware	$0.00	$0.00

DC motor adapter	Print ?	2	2	1	PCE	C1070-1					Custom Part		$0.00
DC motor cover part #1	Print ?	2	2	1	PCE	C1071-1					Custom Part		$0.00
DC motor cover part #2	Print ?	2	2	1	PCE	C1072-1					Custom Part		$0.00

DC motor, D37mm L54mm, / Gear ratio 50:1, 12V 200RPM 1.2Nm	Received	2	2	1	PCE	H1001-1	Pololu		Pololu	1104	Electronics	$24.95	$49.90		https://www.pololu.com/product/1104

Timing Pulley GT2 20T, bore 6mm, / Belt width 6mm	Received	2	2	1	PCE	H1041-3	VXB	6MM-20T-6MM-GT2-PULLEY	VXB	6MM-20T-6MM-GT2-PULLEY	Hardware	$3.95	$7.90		https://www.vxb.com/6mm-Bore-Alum-Timing-Pulley-2mm-Pitch-20-Teeth-p/6mm-20t-6mm-gt2-pulley.htm

Screw M3L6 DIN965	Received	1	8	1	PCE	H1140-1			McMaster	92010A116	Hardware	$4.52	$4.52	Pack of 100	https://www.mcmaster.com/92010a116
Capacitor, MLCC - Leaded 0.1uF / 50volts X7R 10% 5.0mm L/S		2	2	1	PCE	H1150-1			Mouser	75-1C20X7R104K050B	Electronics	$0.00	$0.00		https://gr.mouser.com/ProductDetail/Vishay-Sprague/1C20X7R104K050B/?qs=sGAEpiMZZMt3KoXD5rJ2N3xKLICcIH0c8X5nXz%252bC0rk%3D
Heat-shrinkable, OD 38.1mm	WRONG	1	1	1	m	H1160-1			McMaster	74965K58	Electronics	$12.17	$12.17	WRONG ... ? Pack of 2	https://www.mcmaster.com/74965k58

Stranded Cable ~1.5mm^2 (16AWG) – Red	NEED	1	1	1	m	H1170-1					Electronics	$0.00	$0.00
Stranded Cable ~1.5mm^2 (16AWG) – Black	NEED	1	1	1	m	H1170-1					Electronics	$0.00	$0.00

Cover box bottom, / Galvanized steel sheet TH:0.5	NEED	1	1	1	PCE	C1080-3					Custom Part		$10.00
Cover box top, / Galvanized steel sheet TH:0.5	NEED	1	1	1	PCE	C1081-3					Custom Part		$20.00
Cover box side, / Galvanized steel sheet TH:0.5	NEED	2	2	1	PCE	C1082-5					Custom Part		$10.00
Shaft seal	NEED	3	3	1	PCE	C1083-1					Custom Part		$0.00
Spacer for C1080 to use M4 L10 screws	NEED	4	4	1	PCE	C1084-1					Custom Part

Phillips Rounded Head Screws For Sheet / Metal, M3,5 X 6,5, DIN 7981,INOX A2		12	12	1	PCE	H1210-1					Hardware	$0.00	$0.00
Phillips Rounded Head Screws For Sheet / Metal, M3,5 X 6,5, DIN 7981,INOX A2	NEED ?	12	12	1	PCE	H1210-1			Fastenal	11511488	Hardware	$0.06	$0.76	NOT AVAILABLE	https://www.fastenal.com/products/details/11511488

												Total	$636.48

## Stepper Motor
Part	Status	Qty / To / Buy	Qty In project	Sold in Packs of	Unit of Measure	Ref	Mfg	Mfg / P/N	Distributor	Distributor / P/N	Project Section	Price	Cost to / Project	Comments	Link
Aluminum Tube 6063 OD40 TH1.5		2	2	1	PCE	C1001-1 and C1001-3			Motedis	2287	Hardware	$0.90	$1.80		https://www.motedis.com/shop/Semi-finished-products/Circular-tube-anodized-DIN-6060/Circular-tube-40x15-anodized::1066.html
Shaft Side		4	4	1	PCE	C1010-3					Custom Part		$0.00
Shaft Side Bearing Flange		4	4	1	PCE	C1011-3					Custom Part		$0.00
Worm Wheel, 30T		2	2	1	PCE	C1020-1					Custom Part		$0.00
Shaft Collar ID40		2	2	1	PCE	C1021-1					Custom Part		$0.00
Shaft Washer ID40 OD50		2	2	1	PCE	C1022-1					Custom Part		$0.00
Motor Mount		2	2	1	PCE	C1030-1					Custom Part		$0.00
Encoder Gear		2	2	1	PCE	C1040-1					Custom Part		$0.00
Homing Pin		2	2	1	PCE	C1041-1					Custom Part		$0.00
End-Stop Mount		2	2	1	PCE	C1042-1					Custom Part		$0.00
Encoder Mount		2	2	1	PCE	C1043-1					Custom Part		$0.00
Aluminum Profil 20x20 B-type slot 6 L100		18	18	1	PCE	C1050-1			Motedis	22206	Custom Part	$0.30	$5.40		https://www.motedis.com/shop/Slot-profiles/Profile-20-B-Type-slot-6/Profile-20x20-B-type-slot-6::1.html
Aluminum Profil 20x20 B-type slot 6 L140		8	8	1	PCE	C1050-5			Motedis	22206	Custom Part	$0.45	$3.60		https://www.motedis.com/shop/Slot-profiles/Profile-20-B-Type-slot-6/Profile-20x20-B-type-slot-6::1.html
Threaded rod M5 DIN975 INOX A2, / Worm Gear Shaft		1	1	1	m	C1060-1					Hardware	$2.50	$2.50
Worm Mount		4	4	1	PCE	C1061-5 and C1061-6					Custom Part		$0.00
Worm Gear		2	2	1	PCE	C1062-1					Custom Part	$10.00	$20.00		https://www.shapeways.com/
Deep groove ball bearing 625zz		4	4	1	PCE	H1011-1					Hardware	$0.60	$2.40
Deep groove ball bearing 6008zz		4	4	1	PCE	H1012-1					Hardware	$4.00	$16.00
Inner bracket B-type Tslot6		40	40	1	PCE	H1020-1			Motedis	099I9006	Hardware	$0.50	$20.00		https://www.motedis.com/shop/Slot-profile-accessories/Accessories-20-B-Typ-slot-6/Inner-bracket-20-steel-B-Type-slot-6::562.html
T-nut B-type slot 6 M4		36	36	1	PCE	H1021-1			Motedis	096H06410	Hardware	$0.20	$7.20		https://www.motedis.com/shop/Slot-profile-accessories/Accessories-20-B-Typ-slot-6/T-nut-B-type-slot-6-M4::555.html
M5 Nut DIN934		4	4	1	PCE	H1030-1					Hardware	$0.03	$0.12
M5 Washer DIN125		6	6	1	PCE	H1031-1					Hardware	$0.03	$0.18
Timing Pulley GT2 36T, bore 5mm, / belt wide 6mm		2	2	1	PCE	H1040-1					Hardware	$4.20	$8.40
Timing Belt GT2, Wide 6mm, / Length 158mm, Teeth 79		2	2	1	PCE	H1200-1					Hardware	$1.50	$3.00
M3 Nut DIN934		26	26	1	PCE	H1070-1					Hardware	$0.03	$0.78
M4 Nut DIN934		24	24	1	PCE	H1080-1					Hardware	$0.03	$0.72
Set Screw M3 L10 DIN 914		16	16	1	PCE	H1090-1					Hardware	$0.20	$3.20
Screw M4 L25 DIN912		16	16	1	PCE	H1100-1					Hardware	$0.05	$0.80
Screw M4 L20 DIN912		8	8	1	PCE	H1100-3					Hardware	$0.07	$0.56
Screw M4 L10 DIN912		34	34	1	PCE	H1100-5					Hardware	$0.08	$2.72
Washer M4 DIN125		34	34	1	PCE	H1110-1					Hardware	$0.03	$1.02
Screw M3 L10 DIN912		8	8	1	PCE	H1120-1					Hardware	$0.04	$0.32
Screw M3 L12 DIN912		4	4	1	PCE	H1120-3					Hardware	$0.04	$0.16
Washer M3 DIN125		12	12	1	PCE	H1130-1					Hardware	$0.03	$0.36
U Bolts Clamp for 40mm Tube		4	4	1	PCE	H1060-1					Hardware	$2.00	$8.00
CAT5e UTP cable		6	6	1	m	H1170-5					Electronics	$0.16	$0.96
End stop switch SS0505		2	2	1	PCE	H1050-1			HIGHLY	SS0505A	Electronics	$0.70	$1.40
Heat-shrinkable, OD 6.4mm / for CAT5E cable		1	1	1	m	H1160-3					Electronics	$0.30	$0.30
Heat-shrinkable, OD 4.8mm, / for end-stop cables		1	1	1	m	H1160-5					Electronics	$0.25	$0.25
Crimps for Dupont Female 2.54 pitch		38	38	1	PCE	H1180-1			pololu	1930	Electronics	$0.06	$2.28		https://www.pololu.com/product/1930
Dupont, Housing Wire Female / 4 Pins 2.54mm (2x2P)		5	5	1	PCE	H1190-1			pololu	1910	Electronics	$0.06	$0.30
Dupont, Housing Wire Female / 3 Pins 2.54mm (1x3P)		6	6	1	PCE	H1190-3			pololu	1902	Electronics	$0.04	$0.24
ABS Filament for FDM 3D-printer		1	1	1	Kg	-					Hardware	$17.00	$17.00

Stepper motor NEMA17, L47mm, / 1.8deg step angle, D-shaft 5mm, / Max torque 0.48Nm, without cables		2	2	1	PCE	H1003-1			GRobotronics	14-00010849	Hardware	$16.00	$32.00		https://grobotronics.com/stepper-motor-42byghw804.html
Stepper motor NEMA17, L47mm, / 1.8deg step angle, D-shaft 5mm, / Max torque 0.48Nm, without cables	Ordered	2	2	1	PCE	H1003-1	SOYO		Pololu	1200	Hardware	$19.95	$39.90	Maybe equivalent	https://www.pololu.com/product/1200
Stepper motor NEMA17, L47mm, / 1.8deg step angle, D-shaft 5mm, / Max torque 0.48Nm, without cables	Ordered	2	2	1	PCE	H1003-1	SOYO		Pololu	2267	Hardware	$16.95	$33.90	Maybe equivalent	https://www.pololu.com/product/2267

Timing Pulley GT2 20T, bore 5mm, / Belt width 6mm		2	2	1	PCE	H1041-1					Hardware	$2.60	$5.20
Cables 4P for Stepper Motor 70cm / JST PH 6P-DUPONT		2	2	1	PCE	H1170-3			GRobotronics	19-00010760	Electronics	$1.20	$2.40		https://grobotronics.com/wire-4p-for-stepper-motor-70cm-jst-ph-6p-dupont.html
Cover box bottom, / Galvanized steel sheet TH:0.5		1	1	1	PCE	C1080-3					Custom Part		$10.00
Cover box top, / Galvanized steel sheet TH:0.5		1	1	1	PCE	C1081-3					Custom Part		$20.00
Cover box side, / Galvanized steel sheet TH:0.5		2	2	1	PCE	C1082-5					Custom Part		$10.00
Shaft seal		3	3	1	PCE	C1083-1					Custom Part		$0.00
Spacer for C1080 to use M4 L10 screws		4	4	1	PCE	C1084-1					Custom Part
Phillips Rounded Head Screws For Sheet / Metal, M3,5 X 6,5, DIN 7981,INOX A2		12	12	1	PCE	H1210-1					Hardware	$0.02	$0.24

												Total	$285.61