## DC Motor
Part	Qty / To / Buy	Qty In project	Sold in Packs of	Unit of Measure	Distributor	Ref	Distributor Ref	Project / Section	Price	Cost to / Project	Link
Aluminum Tube 6063 OD40 TH1.5	2	2	1	PCE	Motedis	C1001-1 and C1001-3	2287	Hardware	0.9	1.8	https://www.motedis.com/shop/Semi-finished-products/Circular-tube-anodized-DIN-6060/Circular-tube-40x15-anodized::1066.html
Shaft Side	4	4	1	PCE		C1010-3		Custom Part		0
Shaft Side Bearing Flange	4	4	1	PCE		C1011-3		Custom Part		0
Worm Wheel, 30T	2	2	1	PCE		C1020-1		Custom Part		0
Shaft Collar ID40	2	2	1	PCE		C1021-1		Custom Part		0
Shaft Washer ID40 OD50	2	2	1	PCE		C1022-1		Custom Part		0
Motor Mount	2	2	1	PCE		C1030-1		Custom Part		0
Encoder Gear	2	2	1	PCE		C1040-1		Custom Part		0
Homing Pin	2	2	1	PCE		C1041-1		Custom Part		0
End-Stop Mount	2	2	1	PCE		C1042-1		Custom Part		0
Encoder Mount	2	2	1	PCE		C1043-1		Custom Part		0
Aluminum Profil 20x20 B-type slot 6 L100	18	18	1	PCE	Motedis	C1050-1	22206	Custom Part	0.3	5.4	https://www.motedis.com/shop/Slot-profiles/Profile-20-B-Type-slot-6/Profile-20x20-B-type-slot-6::1.html
Aluminum Profil 20x20 B-type slot 6 L140	8	8	1	PCE	Motedis	C1050-5	22206	Custom Part	0.45	3.6	https://www.motedis.com/shop/Slot-profiles/Profile-20-B-Type-slot-6/Profile-20x20-B-type-slot-6::1.html
Threaded rod M5 DIN975 INOX A2, / Worm Gear Shaft	1	1	1	m		C1060-1		Hardware	2.5	2.5
Worm Mount	4	4	1	PCE		C1061-5 and C1061-6		Custom Part		0
Worm Gear	2	2	1	PCE		C1062-1		Custom Part	10	20	https://www.shapeways.com/
Deep groove ball bearing 625zz	4	4	1	PCE		H1011-1		Hardware	0.6	2.4
Deep groove ball bearing 6008zz	4	4	1	PCE		H1012-1		Hardware	4	16
Inner bracket B-type Tslot6	40	40	1	PCE	Motedis	H1020-1	099I9006	Hardware	0.5	20	https://www.motedis.com/shop/Slot-profile-accessories/Accessories-20-B-Typ-slot-6/Inner-bracket-20-steel-B-Type-slot-6::562.html
T-nut B-type slot 6 M4	36	36	1	PCE	Motedis	H1021-1	096H06410	Hardware	0.2	7.2	https://www.motedis.com/shop/Slot-profile-accessories/Accessories-20-B-Typ-slot-6/T-nut-B-type-slot-6-M4::555.html
M5 Nut DIN934	4	4	1	PCE		H1030-1		Hardware	0.03	0.12
M5 Washer DIN125	6	6	1	PCE		H1031-1		Hardware	0.03	0.18
Timing Pulley GT2 36T, bore 5mm, / belt wide 6mm	2	2	1	PCE		H1040-1		Hardware	4.2	8.4
Timing Belt GT2, Wide 6mm, / Length 158mm, Teeth 79	2	2	1	PCE		H1200-1		Hardware	1.5	3
M3 Nut DIN934	26	26	1	PCE		H1070-1		Hardware	0.03	0.78
M4 Nut DIN934	24	24	1	PCE		H1080-1		Hardware	0.03	0.72
Set Screw M3 L10 DIN 914	16	16	1	PCE		H1090-1		Hardware	0.2	3.2
Screw M4 L25 DIN912	16	16	1	PCE		H1100-1		Hardware	0.05	0.8
Screw M4 L20 DIN912	8	8	1	PCE		H1100-3		Hardware	0.07	0.56
Screw M4 L10 DIN912	34	34	1	PCE		H1100-5		Hardware	0.08	2.72
Washer M4 DIN125	34	34	1	PCE		H1110-1		Hardware	0.03	1.02
Screw M3 L10 DIN912	8	8	1	PCE		H1120-1		Hardware	0.04	0.32
Screw M3 L12 DIN912	4	4	1	PCE		H1120-3		Hardware	0.04	0.16
Washer M3 DIN125	12	12	1	PCE		H1130-1		Hardware	0.03	0.36
U Bolts Clamp for 40mm Tube	4	4	1	PCE		H1060-1		Hardware	2	8
CAT5e UTP cable	6	6	1	m		H1170-5		Electronics	0.16	0.96
End stop switch SS0505	2	2	1	PCE	HIGHLY	H1050-1	SS0505A	Electronics	0.7	1.4
Heat-shrinkable, OD 6.4mm / for CAT5E cable	1	1	1	m		H1160-3		Electronics	0.3	0.3
Heat-shrinkable, OD 4.8mm, / for end-stop cables	1	1	1	m		H1160-5		Electronics	0.25	0.25
Crimps for Dupont Female 2.54 pitch	38	38	1	PCE	pololu	H1180-1	1930	Electronics	0.06	2.28	https://www.pololu.com/product/1930
Dupont, Housing Wire Female / 4 Pins 2.54mm (2x2P)	5	5	1	PCE	pololu	H1190-1	1910	Electronics	0.06	0.3
Dupont, Housing Wire Female / 3 Pins 2.54mm (1x3P)	6	6	1	PCE	pololu	H1190-3	1902	Electronics	0.04	0.24
ABS Filament for FDM 3D-printer	1	1	1	Kg		-		Hardware	17	17
DC motor adapter	2	2	1	PCE		C1070-1		Custom Part		0
DC motor cover part #1	2	2	1	PCE		C1071-1		Custom Part		0
DC motor cover part #2	2	2	1	PCE		C1072-1		Custom Part		0
DC motor, D37mm L54mm, / Gear ratio 50:1, 12V 200RPM 1.2Nm	2	2	1	PCE	pololu	H1001-1	1104	Electronics	25	50	https://www.pololu.com/product/1104
Timing Pulley GT2 20T, bore 6mm, / Belt width 6mm	2	2	1	PCE		H1041-3		Hardware	2.6	5.2
Screw M3L6 DIN965	8	8	1	PCE		H1140-1		Hardware	0.04	0.32
Capacitor, MLCC - Leaded 0.1uF / 50volts X7R 10% 5.0mm L/S	2	2	1	PCE	Mouser	H1150-1	75-1C20X7R104K050B	Electronics	0.15	0.3	https://gr.mouser.com/ProductDetail/Vishay-Sprague/1C20X7R104K050B/?qs=sGAEpiMZZMt3KoXD5rJ2N3xKLICcIH0c8X5nXz%252bC0rk%3D
Heat-shrinkable, OD 38.1mm	1	1	1	m		H1160-1		Electronics	1.8	1.8
Stranded Cable ~1.5mm^2 (16AWG) – Red	1	1	1	m		H1170-1		Electronics	0.5	0.5
Stranded Cable ~1.5mm^2 (16AWG) – Black	1	1	1	m		H1170-1		Electronics	0.5	0.5
Cover box bottom, / Galvanized steel sheet TH:0.5	1	1	1	PCE		C1080-3		Custom Part		10
Cover box top, / Galvanized steel sheet TH:0.5	1	1	1	PCE		C1081-3		Custom Part		20
Cover box side, / Galvanized steel sheet TH:0.5	2	2	1	PCE		C1082-5		Custom Part		10
Shaft seal	3	3	1	PCE		C1083-1		Custom Part		0
Spacer for C1080 to use M4 L10 screws	4	4	1	PCE		C1084-1		Custom Part
Phillips Rounded Head Screws For Sheet / Metal, M3,5 X 6,5, DIN 7981,INOX A2	12	12	1	PCE		H1210-1		Hardware	0.02	0.24

									Total	230.83

## Stepper Motor
Part	Qty / To / Buy	Qty In project	Sold in Packs of	Unit of Measure	Distributor	Ref	Distributor Ref	Project Section	Price	Cost to / Project	Link
Aluminum Tube 6063 OD40 TH1.5	2	2	1	PCE	Motedis	C1001-1 and C1001-3	2287	Hardware	0.9	1.8	https://www.motedis.com/shop/Semi-finished-products/Circular-tube-anodized-DIN-6060/Circular-tube-40x15-anodized::1066.html
Shaft Side	4	4	1	PCE		C1010-3		Custom Part		0
Shaft Side Bearing Flange	4	4	1	PCE		C1011-3		Custom Part		0
Worm Wheel, 30T	2	2	1	PCE		C1020-1		Custom Part		0
Shaft Collar ID40	2	2	1	PCE		C1021-1		Custom Part		0
Shaft Washer ID40 OD50	2	2	1	PCE		C1022-1		Custom Part		0
Motor Mount	2	2	1	PCE		C1030-1		Custom Part		0
Encoder Gear	2	2	1	PCE		C1040-1		Custom Part		0
Homing Pin	2	2	1	PCE		C1041-1		Custom Part		0
End-Stop Mount	2	2	1	PCE		C1042-1		Custom Part		0
Encoder Mount	2	2	1	PCE		C1043-1		Custom Part		0
Aluminum Profil 20x20 B-type slot 6 L100	18	18	1	PCE	Motedis	C1050-1	22206	Custom Part	0.3	5.4	https://www.motedis.com/shop/Slot-profiles/Profile-20-B-Type-slot-6/Profile-20x20-B-type-slot-6::1.html
Aluminum Profil 20x20 B-type slot 6 L140	8	8	1	PCE	Motedis	C1050-5	22206	Custom Part	0.45	3.6	https://www.motedis.com/shop/Slot-profiles/Profile-20-B-Type-slot-6/Profile-20x20-B-type-slot-6::1.html
Threaded rod M5 DIN975 INOX A2, / Worm Gear Shaft	1	1	1	m		C1060-1		Hardware	2.5	2.5
Worm Mount	4	4	1	PCE		C1061-5 and C1061-6		Custom Part		0
Worm Gear	2	2	1	PCE		C1062-1		Custom Part	10	20	https://www.shapeways.com/
Deep groove ball bearing 625zz	4	4	1	PCE		H1011-1		Hardware	0.6	2.4
Deep groove ball bearing 6008zz	4	4	1	PCE		H1012-1		Hardware	4	16
Inner bracket B-type Tslot6	40	40	1	PCE	Motedis	H1020-1	099I9006	Hardware	0.5	20	https://www.motedis.com/shop/Slot-profile-accessories/Accessories-20-B-Typ-slot-6/Inner-bracket-20-steel-B-Type-slot-6::562.html
T-nut B-type slot 6 M4	36	36	1	PCE	Motedis	H1021-1	096H06410	Hardware	0.2	7.2	https://www.motedis.com/shop/Slot-profile-accessories/Accessories-20-B-Typ-slot-6/T-nut-B-type-slot-6-M4::555.html
M5 Nut DIN934	4	4	1	PCE		H1030-1		Hardware	0.03	0.12
M5 Washer DIN125	6	6	1	PCE		H1031-1		Hardware	0.03	0.18
Timing Pulley GT2 36T, bore 5mm, / belt wide 6mm	2	2	1	PCE		H1040-1		Hardware	4.2	8.4
Timing Belt GT2, Wide 6mm, / Length 158mm, Teeth 79	2	2	1	PCE		H1200-1		Hardware	1.5	3
M3 Nut DIN934	26	26	1	PCE		H1070-1		Hardware	0.03	0.78
M4 Nut DIN934	24	24	1	PCE		H1080-1		Hardware	0.03	0.72
Set Screw M3 L10 DIN 914	16	16	1	PCE		H1090-1		Hardware	0.2	3.2
Screw M4 L25 DIN912	16	16	1	PCE		H1100-1		Hardware	0.05	0.8
Screw M4 L20 DIN912	8	8	1	PCE		H1100-3		Hardware	0.07	0.56
Screw M4 L10 DIN912	34	34	1	PCE		H1100-5		Hardware	0.08	2.72
Washer M4 DIN125	34	34	1	PCE		H1110-1		Hardware	0.03	1.02
Screw M3 L10 DIN912	8	8	1	PCE		H1120-1		Hardware	0.04	0.32
Screw M3 L12 DIN912	4	4	1	PCE		H1120-3		Hardware	0.04	0.16
Washer M3 DIN125	12	12	1	PCE		H1130-1		Hardware	0.03	0.36
U Bolts Clamp for 40mm Tube	4	4	1	PCE		H1060-1		Hardware	2	8
CAT5e UTP cable	6	6	1	m		H1170-5		Electronics	0.16	0.96
End stop switch SS0505	2	2	1	PCE	HIGHLY	H1050-1	SS0505A	Electronics	0.7	1.4
Heat-shrinkable, OD 6.4mm / for CAT5E cable	1	1	1	m		H1160-3		Electronics	0.3	0.3
Heat-shrinkable, OD 4.8mm, / for end-stop cables	1	1	1	m		H1160-5		Electronics	0.25	0.25
Crimps for Dupont Female 2.54 pitch	38	38	1	PCE	pololu	H1180-1	1930	Electronics	0.06	2.28	https://www.pololu.com/product/1930
Dupont, Housing Wire Female / 4 Pins 2.54mm (2x2P)	5	5	1	PCE	pololu	H1190-1	1910	Electronics	0.06	0.3
Dupont, Housing Wire Female / 3 Pins 2.54mm (1x3P)	6	6	1	PCE	pololu	H1190-3	1902	Electronics	0.04	0.24
ABS Filament for FDM 3D-printer	1	1	1	Kg		-		Hardware	17	17
Stepper motor NEMA17, L47mm, / 1.8deg step angle, D-shaft 5mm, / Max torque 0.48Nm, without cables	2	2	1	PCE	GRobotronics	H1003-1	14-00010849	Hardware	16	32	https://grobotronics.com/stepper-motor-42byghw804.html
Timing Pulley GT2 20T, bore 5mm, / Belt width 6mm	2	2	1	PCE		H1041-1		Hardware	2.6	5.2
Cables 4P for Stepper Motor 70cm / JST PH 6P-DUPONT	2	2	1	PCE	GRobotronics	H1170-3	19-00010760	Electronics	1.2	2.4	https://grobotronics.com/wire-4p-for-stepper-motor-70cm-jst-ph-6p-dupont.html
Cover box bottom, / Galvanized steel sheet TH:0.5	1	1	1	PCE		C1080-3		Custom Part		10
Cover box top, / Galvanized steel sheet TH:0.5	1	1	1	PCE		C1081-3		Custom Part		20
Cover box side, / Galvanized steel sheet TH:0.5	2	2	1	PCE		C1082-5		Custom Part		10
Shaft seal	3	3	1	PCE		C1083-1		Custom Part		0
Spacer for C1080 to use M4 L10 screws	4	4	1	PCE		C1084-1		Custom Part
Phillips Rounded Head Screws For Sheet / Metal, M3,5 X 6,5, DIN 7981,INOX A2	12	12	1	PCE		H1210-1		Hardware	0.02	0.24

									Total	211.81